## Vsource
Id_Vsource | bus1 | basekv | pu | angle | frequency | phases | MVAsc3 | MVAsc1 | x1r1 | x0r0 | Isc3 | Isc1 | R1 | X1 | R0 | X0 | ScanType | Sequence | bus2 | Z1 | Z0 | Z2 | puZ1 | puZ0 | puZ2 | baseMVA | Yearly | Daily | Duty | Model | puZideal | spectrum | basefreq | enabled | like
source | 6.1.2.3 | 10 | 1 | 0 |  | 3

## Fault
Id_Fault | bus1 | bus2 | phases | r | %stddev | Gmatrix | ONtime | temporary | MinAmps | normamps | emergamps | faultrate | pctperm | repair | basefreq | enabled | like

## GICsource
Id_GICsource | Volts | angle | frequency | phases | EN | EE | Lat1 | Lon1 | Lat2 | Lon2 | spectrum | basefreq | enabled | like

## Isource
Id_Isource | bus1 | amps | angle | frequency | phases | scantype | sequence | Yearly | Daily | Duty | Bus2 | spectrum | basefreq | enabled | like

## WireData
Id_WireData | DIAM | GMRac | Rdc | Rac | Runits | GMRunits | Radunits | radius | normamps | emergamps | Seasons | Ratings | Capradius | like
AL_120 | 14.3 | 5.4 | 0.275 |  | km | mm | mm |  | 340
AL_185 | 17.7 | 6.9915 | 0.181 |  | km | mm | mm |  | 455
AL_240 | 20 | 7.9 | 0.142 |  | km | mm | mm |  | 545
AL_25 | 6.5 | 2.3595 | 1.31 |  | km | mm | mm |  | 125
AL_35 | 7.6 | 2.7588 | 0.952 |  | km | mm | mm |  | 160
AL_50 | 9.1 | 3.3033 | 0.663 |  | km | mm | mm |  | 195
AL_70 | 10.8 | 4.09 | 0.484 |  | km | mm | mm |  | 235
CU_16 | 5.1 | 1.8513 | 1.17 |  | km | mm | mm |  | 141
CU_25 | 6.4 | 2.3232 | 0.741 |  | km | mm | mm |  | 188
CU_35 | 7.5 | 2.7225 | 0.524 |  | km | mm | mm |  | 229
CU_50 | 8.9 | 3.3731 | 0.395 |  | km | mm | mm |  | 277
CU_70 | 10.68 | 4.0477 | 0.273 |  | km | mm | mm |  | 348

## LineSpacing
Id_LineSpacing | nconds | nphases | x | h | units | like

## LineGeometry
Id_LineGeometry | nconds | nphases | cond | wire | x | h | units | normamps | emergamps | reduce | spacing | wires | cncable | tscable | cncables | tscables | Seasons | Ratings | LineTyp | like

## LineCode
Id_LineCode | nphases | normampsrmatrix | xmatrix | cmatrix | r1 | x1 | r0 | x0 | C1 | C0 | units | baseFreq | emergamps | faultrate | pctperm | repair | Kron | Rg | Xg | rho | neutral | B1 | B0 | Seasons | Ratings | LineType | like | normamps | rmatrix
10kVAAAC120mm2 | 3 |  |  |  | 0.34592 | 0.42952 |  |  |  |  | km | [16 empty] | 340
10kVAAAC240mm2 | 3 |  |  |  | 0.17003 | 0.40313 |  |  |  |  | km | [16 empty] | 545
10kVAAAC25mm2 | 3 |  |  |  | 1.6527 | 0.49247 |  |  |  |  | km | [16 empty] | 125
10kVAAAC35mm2 | 3 |  |  |  | 1.1805 | 0.48051 |  |  |  |  | km | [16 empty] | 160
10kVAAAC50mm2 | 3 |  |  |  | 0.82627 | 0.46688 |  |  |  |  | km | [16 empty] | 195
10kVAAAC70mm2 | 3 |  |  |  | 0.59019 | 0.49247 |  |  |  |  | km | [16 empty] | 235
10kVCU16mm2 | 3 |  |  |  | 1.4012 | 0.51016 |  |  |  |  | km | [16 empty] | 141
10kVCU25mm2 | 3 |  |  |  | 0.88412 | 0.49317 |  |  |  |  | km | [16 empty] | 188
10kVCU35mm2 | 3 |  |  |  | 0.63736 | 0.48081 |  |  |  |  | km | [16 empty] | 229
10kVCU50mm2 | 3 |  |  |  | 0.4712 | 0.46539 |  |  |  |  | km | [16 empty] | 277
10kVCU70mm2 | 3 |  |  |  | 0.32612 | 0.45145 |  |  |  |  | km | [16 empty] | 348
10kVN2XSY120mm2 | 3 |  |  |  | 0.50368 | 0.23892 |  |  |  |  | km | [16 empty] | 495
10kVN2XSY16mm2 | 3 |  |  |  | 3.7858 | 0.319 |  |  |  |  | km | [16 empty] | 141
10kVN2XSY240mm2 | 3 |  |  |  | 0.24822 | 0.21156 |  |  |  |  | km | [16 empty] | 760
10kVN2XSY35mm2 | 3 |  |  |  | 1.725 | 0.28953 |  |  |  |  | km | [16 empty] | 229
10kVN2XSY50mm2 | 3 |  |  |  | 1.274 | 0.27288 |  |  |  |  | km | [16 empty] | 277
10kVN2XSY70mm2 | 3 |  |  |  | 0.88226 | 0.26021 |  |  |  |  | km | [16 empty] | 348
22_9kVAAAC120mm2 | 3 |  |  |  | 0.34592 | 0.42952 |  |  |  |  | km | [16 empty] | 340
22_9kVAAAC185mm2 | 3 |  |  |  | 0.2214 | 0.4124 |  |  |  |  | km | [16 empty] | 455
22_9kVAAAC25mm2 | 3 |  |  |  | 1.6527 | 0.49247 |  |  |  |  | km | [16 empty] | 125
22_9kVAAAC35mm2 | 3 |  |  |  | 1.1805 | 0.48051 |  |  |  |  | km | [16 empty] | 160
22_9kVAAAC50mm2 | 3 |  |  |  | 0.82627 | 0.46688 |  |  |  |  | km | [16 empty] | 195
22_9kVAAAC70mm2 | 3 |  |  |  | 0.59019 | 0.49247 |  |  |  |  | km | [16 empty] | 235
22_9kVCU16mm2 | 3 |  |  |  | 1.4012 | 0.51016 |  |  |  |  | km | [16 empty] | 141
22_9kVCU25mm2 | 3 |  |  |  | 0.88412 | 0.49317 |  |  |  |  | km | [16 empty] | 188
22_9kVCU35mm2 | 3 |  |  |  | 0.63736 | 0.48081 |  |  |  |  | km | [16 empty] | 229
22_9kVCU70mm2 | 3 |  |  |  | 0.32612 | 0.45145 |  |  |  |  | km | [16 empty] | 348
22_9kVN2XSY150mm2 | 3 |  |  |  | 0.40821 | 0.23052 |  |  |  |  | km | [16 empty] | 558
22_9kVN2XSY25mm2 | 3 |  |  |  | 2.3933 | 0.3022 |  |  |  |  | km | [16 empty] | 188
22_9kVN2XSY35mm2 | 3 |  |  |  | 1.725 | 0.28953 |  |  |  |  | km | [16 empty] | 229
22_9kVN2XSY50mm2 | 3 |  |  |  | 1.274 | 0.27288 |  |  |  |  | km | [16 empty] | 277

## XfmrCode
Id_XfmrCode | phases | windings | wdg | conn | kV | kVA | tap | %R | XHL | Rneut | Xneut | conns | kVs | kVAs | %Rs | taps | XHT | XLT | Xscarray | thermal | n | m | flrise | hsrise | %loadloss | %noloadloss | normhkVA | emerghkVA | MaxTap | MinTap | NumTaps | %imag | ppm_antifloat | X12 | X13 | X23 | RdcOhms | Seasons | Ratings | like
1000_10_3 | 3 | 2 | [6 empty] | 3 |  |  | [delta, wye] | [10.0, 0.4] | [5000, 5000] | [14 empty] | 1.125 | 1.025
100_10_3 | 3 | 2 | [6 empty] | 3 |  |  | [delta, wye] | [10.0, 0.4] | [5000, 5000] | [14 empty] | 1.125 | 1.025
100_22_9_3 | 3 | 2 | [6 empty] | 3 |  |  | [delta, wye] | [22.9, 0.4] | [5000, 5000] | [14 empty] | 1.125 | 1.025
10_10_3 | 3 | 2 | [6 empty] | 3 |  |  | [delta, wye] | [10.0, 0.4] | [5000, 5000] | [14 empty] | 1.125 | 1.025
10_22_9_3 | 3 | 2 | [6 empty] | 3 |  |  | [delta, wye] | [22.9, 0.4] | [5000, 5000] | [14 empty] | 1.125 | 1.025
125_10_3 | 3 | 2 | [6 empty] | 3 |  |  | [delta, wye] | [10.0, 0.4] | [5000, 5000] | [14 empty] | 1.125 | 1.025
125_22_9_3 | 3 | 2 | [6 empty] | 3 |  |  | [delta, wye] | [22.9, 0.4] | [5000, 5000] | [14 empty] | 1.125 | 1.025
15_22_9_3 | 3 | 2 | [6 empty] | 3 |  |  | [delta, wye] | [22.9, 0.4] | [5000, 5000] | [14 empty] | 1.125 | 1.025
160_10_3 | 3 | 2 | [6 empty] | 3 |  |  | [delta, wye] | [10.0, 0.4] | [5000, 5000] | [14 empty] | 1.125 | 1.025
160_22_9_3 | 3 | 2 | [6 empty] | 3 |  |  | [delta, wye] | [22.9, 0.4] | [5000, 5000] | [14 empty] | 1.125 | 1.025
200_10_3 | 3 | 2 | [6 empty] | 3 |  |  | [delta, wye] | [10.0, 0.4] | [5000, 5000] | [14 empty] | 1.125 | 1.025
200_22_9_3 | 3 | 2 | [6 empty] | 3 |  |  | [delta, wye] | [22.9, 0.4] | [5000, 5000] | [14 empty] | 1.125 | 1.025
250_10_3 | 3 | 2 | [6 empty] | 3 |  |  | [delta, wye] | [10.0, 0.4] | [5000, 5000] | [14 empty] | 1.125 | 1.025
250_22_9_3 | 3 | 2 | [6 empty] | 3 |  |  | [delta, wye] | [22.9, 0.4] | [5000, 5000] | [14 empty] | 1.125 | 1.025
25_10_3 | 3 | 2 | [6 empty] | 3 |  |  | [delta, wye] | [10.0, 0.4] | [5000, 5000] | [14 empty] | 1.125 | 1.025
25_22_9_3 | 3 | 2 | [6 empty] | 3 |  |  | [delta, wye] | [22.9, 0.4] | [5000, 5000] | [14 empty] | 1.125 | 1.025
350_10_3 | 3 | 2 | [6 empty] | 3 |  |  | [delta, wye] | [10.0, 0.4] | [5000, 5000] | [14 empty] | 1.125 | 1.025
37_5_10_3 | 3 | 2 | [6 empty] | 3 |  |  | [delta, wye] | [10.0, 0.4] | [5000, 5000] | [14 empty] | 1.125 | 1.025
37_5_22_9_3 | 3 | 2 | [6 empty] | 3 |  |  | [delta, wye] | [22.9, 0.4] | [5000, 5000] | [14 empty] | 1.125 | 1.025
400_10_3 | 3 | 2 | [6 empty] | 3 |  |  | [delta, wye] | [10.0, 0.4] | [5000, 5000] | [14 empty] | 1.125 | 1.025
40_10_3 | 3 | 2 | [6 empty] | 3 |  |  | [delta, wye] | [10.0, 0.4] | [5000, 5000] | [14 empty] | 1.125 | 1.025
5000_10_3 | 3 | 2 | [6 empty] | 3 |  |  | [delta, wye] | [10.0, 0.4] | [5000, 5000] | [14 empty] | 1.125 | 1.025
50_10_3 | 3 | 2 | [6 empty] | 3 |  |  | [delta, wye] | [10.0, 0.4] | [5000, 5000] | [14 empty] | 1.125 | 1.025
50_22_9_3 | 3 | 2 | [6 empty] | 3 |  |  | [delta, wye] | [22.9, 0.4] | [5000, 5000] | [14 empty] | 1.125 | 1.025
5_22_9_3 | 3 | 2 | [6 empty] | 3 |  |  | [delta, wye] | [22.9, 0.4] | [5000, 5000] | [14 empty] | 1.125 | 1.025
630_22_9_3 | 3 | 2 | [6 empty] | 3 |  |  | [delta, wye] | [22.9, 0.4] | [5000, 5000] | [14 empty] | 1.125 | 1.025
75_10_3 | 3 | 2 | [6 empty] | 3 |  |  | [delta, wye] | [10.0, 0.4] | [5000, 5000] | [14 empty] | 1.125 | 1.025
75_22_9_3 | 3 | 2 | [6 empty] | 3 |  |  | [delta, wye] | [22.9, 0.4] | [5000, 5000] | [14 empty] | 1.125 | 1.025
80_10_3 | 3 | 2 | [6 empty] | 3 |  |  | [delta, wye] | [10.0, 0.4] | [5000, 5000] | [14 empty] | 1.125 | 1.025
80_22_9_3 | 3 | 2 | [6 empty] | 3 |  |  | [delta, wye] | [22.9, 0.4] | [5000, 5000] | [14 empty] | 1.125 | 1.025

## CNData
Id_CNData | k | DiaStrand | GmrStrand | Rstrand | EpsR | InsLayer | DiaIns | DiaCable | Rdc | Rac | Runits | GMRac | GMRunits | radius | radunits | normamps | emergamps | diam | Seasons | Ratings | Capradius | like

## GrowthShape
Id_GrowthShape | npts | year | mult | csvfile | sngfile | dblfile | like

## LoadShape
Id_LoadShape | npts | interval | mult | hour | mean | stddev | csvfile | sngfile | dblfile | action | qmult | UseActual | Pmax | Qmax | sinterval | minterval | Pbase | Qbase | Pmult | PQCSVFile | MemoryMapping | like
Cap01_0050 | 24 | [5 empty] | C:\OpenPRED\Hidrandina_TOE105_v6\ZZAux\Cap01_0050.csv
Cap02_0100 | 24 | [5 empty] | C:\OpenPRED\Hidrandina_TOE105_v6\ZZAux\Cap02_0100.csv
Cap03_0070 | 24 | [5 empty] | C:\OpenPRED\Hidrandina_TOE105_v6\ZZAux\Cap03_0070.csv
GBio01_0100 | 24 | [5 empty] | C:\OpenPRED\Hidrandina_TOE105_v6\ZZAux\GBio01_0100.csv
GFV01I_0100 | 24 | [5 empty] | C:\OpenPRED\Hidrandina_TOE105_v6\ZZAux\GFV01I_0100.csv
GGe01_0100 | 24 | [5 empty] | C:\OpenPRED\Hidrandina_TOE105_v6\ZZAux\GGe01_0100.csv
PC01_ComMed2024_30 | 24 | [5 empty] | C:\OpenPRED\Hidrandina_TOE105_v6\ZZAux\PC01_ComMed2024_30.csv
PC01_ComMed2025_30 | 24 | [5 empty] | C:\OpenPRED\Hidrandina_TOE105_v6\ZZAux\PC01_ComMed2025_30.csv
PC01_ComMed2029_30 | 24 | [5 empty] | C:\OpenPRED\Hidrandina_TOE105_v6\ZZAux\PC01_ComMed2029_30.csv
PC01_ComMed2033_30 | 24 | [5 empty] | C:\OpenPRED\Hidrandina_TOE105_v6\ZZAux\PC01_ComMed2033_30.csv
PC01_IndMin2024_30 | 24 | [5 empty] | C:\OpenPRED\Hidrandina_TOE105_v6\ZZAux\PC01_IndMin2024_30.csv
PC01_IndMin2025_30 | 24 | [5 empty] | C:\OpenPRED\Hidrandina_TOE105_v6\ZZAux\PC01_IndMin2025_30.csv
PC01_IndMin2029_30 | 24 | [5 empty] | C:\OpenPRED\Hidrandina_TOE105_v6\ZZAux\PC01_IndMin2029_30.csv
PC01_IndMin2033_30 | 24 | [5 empty] | C:\OpenPRED\Hidrandina_TOE105_v6\ZZAux\PC01_IndMin2033_30.csv
PC01_ResMax2024_30 | 24 | [5 empty] | C:\OpenPRED\Hidrandina_TOE105_v6\ZZAux\PC01_ResMax2024_30.csv
PC01_ResMax2025_30 | 24 | [5 empty] | C:\OpenPRED\Hidrandina_TOE105_v6\ZZAux\PC01_ResMax2025_30.csv
PC01_ResMax2029_30 | 24 | [5 empty] | C:\OpenPRED\Hidrandina_TOE105_v6\ZZAux\PC01_ResMax2029_30.csv
PC01_ResMax2033_30 | 24 | [5 empty] | C:\OpenPRED\Hidrandina_TOE105_v6\ZZAux\PC01_ResMax2033_30.csv

## PriceShape
Id_PriceShape | npts | interval | price | hour | mean | stddev | csvfile | sngfile | dblfile | sinterval | minterval | action | like

## Spectrum
Id_Spectrum | NumHarm | harmonic | %mag | angle | CSVFile | like

## TCC_Curve
Id_TCC_Curve | npts | C_array | T_array | like

## TSData
Id_TSData | DiaShield | TapeLayer | TapeLap | EpsR | InsLayer | DiaIns | DiaCable | Rdc | Rac | Runits | GMRac | GMRunits | radius | radunits | normamps | emergamps | diam | Seasons | Ratings | Capradius | like

## TShape
Id_TShape | npts | interval | temp | hour | mean | stddev | csvfile | sngfile | dblfile | sinterval | minterval | action | like
GFV01T_0100 | 24 | [5 empty] | C:\OpenPRED\Hidrandina_TOE105_v6\ZZAux\GFV01T_0100.csv

## XYcurve
Id_XYcurve | npts | Points | Yarray | Xarray | csvfile | sngfile | dblfile | x | y | Xshift | Yshift | Xscale | Yscale | like
GFV01E_0100 | 4 | [0.1,0.86 0.2,0.9 0.4,0.93 1.0,0.97]

## Transformer
Id_Transformer | Phases | Windings | Wdg | Bus | Conn | Kv | Kva | Tap | %R | rneut | xneut | Buses | Conns | KVs | KVAs | Taps | %Rs | XHL | XLT | XHT | XscArray | Thermal | n | m | flrise | hsrise | %Loadloss | %Noloadloss | %imag | Ppm_Antifloat | NormHKVA | EmergHKVA | Sub | MaxTap | MinTap | NumTaps | SubName | Bank | XfmrCode | XRConst | LeadLag | Seasons | Ratings | Inherited Properties | Faultrate | Basefreq | Like
TR_300162 | [7 empty] | 1.075 |  |  |  | [3819265_p_1.1.2.3, 3819265_p_2.1.2.3] | [26 empty] | 160_10_3
TR_300165 | [7 empty] | 1.075 |  |  |  | [3810140_p_1.1.2.3, 3810140_p_2.1.2.3] | [26 empty] | 160_10_3
TR_300166 | [7 empty] | 1.075 |  |  |  | [3810149_p_1.1.2.3, 3810149_p_2.1.2.3] | [26 empty] | 160_10_3
TR_300167 | [7 empty] | 1.075 |  |  |  | [3838518_p_1.1.2.3, 3838518_p_2.1.2.3] | [26 empty] | 1000_10_3
TR_300168 | [7 empty] | 1.075 |  |  |  | [3747428_p_1.1.2.3, 3747428_p_2.1.2.3] | [26 empty] | 75_10_3
TR_300170 | [7 empty] | 1.075 |  |  |  | [3806703_p_1.1.2.3, 3806703_p_2.1.2.3] | [26 empty] | 5000_10_3
TR_300171 | [7 empty] | 1.075 |  |  |  | [3806706_p_1.1.2.3, 3806706_p_2.1.2.3] | [26 empty] | 50_10_3
TR_300180 | [7 empty] | 1.075 |  |  |  | [3812590_p_1.1.2.3, 3812590_p_2.1.2.3] | [26 empty] | 100_10_3
TR_300181 | [7 empty] | 1.075 |  |  |  | [3806721_p_1.1.2.3, 3806721_p_2.1.2.3] | [26 empty] | 50_10_3
TR_300183 | [7 empty] | 1.075 |  |  |  | [3823263_p_1.1.2.3, 3823263_p_2.1.2.3] | [26 empty] | 50_10_3
TR_300185 | [7 empty] | 1.075 |  |  |  | [3808184_p_1.1.2.3, 3808184_p_2.1.2.3] | [26 empty] | 75_10_3
TR_300188 | [7 empty] | 1.075 |  |  |  | [4002335_p_1.1.2.3, 4002335_p_2.1.2.3] | [26 empty] | 160_10_3
TR_300189 | [7 empty] | 1.075 |  |  |  | [14070073_p_1.1.2.3, 14070073_p_2.1.2.3] | [26 empty] | 5000_10_3
TR_300190 | [7 empty] | 1.075 |  |  |  | [4002336_p_1.1.2.3, 4002336_p_2.1.2.3] | [26 empty] | 100_10_3
TR_300191 | [7 empty] | 1.075 |  |  |  | [3806768_p_1.1.2.3, 3806768_p_2.1.2.3] | [26 empty] | 80_10_3
TR_300192 | [7 empty] | 1.075 |  |  |  | [3806374_p_1.1.2.3, 3806374_p_2.1.2.3] | [26 empty] | 75_10_3
TR_300193 | [7 empty] | 1.075 |  |  |  | [3817748_p_1.1.2.3, 3817748_p_2.1.2.3] | [26 empty] | 125_10_3
TR_300194 | [7 empty] | 1.075 |  |  |  | [3806239_p_1.1.2.3, 3806239_p_2.1.2.3] | [26 empty] | 50_10_3
TR_300200 | [7 empty] | 1.075 |  |  |  | [3822095_p_1.1.2.3, 3822095_p_2.1.2.3] | [26 empty] | 75_10_3
TR_300204 | [7 empty] | 1.075 |  |  |  | [3806259_p_1.1.2.3, 3806259_p_2.1.2.3] | [26 empty] | 40_10_3
TR_300215 | [7 empty] | 1.075 |  |  |  | [3808226_p_1.1.2.3, 3808226_p_2.1.2.3] | [26 empty] | 37_5_10_3
TR_300217 | [7 empty] | 1.075 |  |  |  | [3832430_p_1.1.2.3, 3832430_p_2.1.2.3] | [26 empty] | 37_5_10_3
TR_300220 | [7 empty] | 1.075 |  |  |  | [3837814_p_1.1.2.3, 3837814_p_2.1.2.3] | [26 empty] | 100_10_3
TR_300221 | [7 empty] | 1.075 |  |  |  | [3812828_p_1.1.2.3, 3812828_p_2.1.2.3] | [26 empty] | 37_5_10_3
TR_300225 | [7 empty] | 1.075 |  |  |  | [3806227_p_1.1.2.3, 3806227_p_2.1.2.3] | [26 empty] | 125_10_3
TR_300226 | [7 empty] | 1.075 |  |  |  | [3833751_p_1.1.2.3, 3833751_p_2.1.2.3] | [26 empty] | 100_10_3
TR_300227 | [7 empty] | 1.075 |  |  |  | [4002387_p_1.1.2.3, 4002387_p_2.1.2.3] | [26 empty] | 50_10_3
TR_300231 | [7 empty] | 1.075 |  |  |  | [3807864_p_1.1.2.3, 3807864_p_2.1.2.3] | [26 empty] | 160_10_3
TR_300244 | [7 empty] | 1.075 |  |  |  | [3823306_p_1.1.2.3, 3823306_p_2.1.2.3] | [26 empty] | 160_10_3
TR_300245 | [7 empty] | 1.075 |  |  |  | [4002388_p_1.1.2.3, 4002388_p_2.1.2.3] | [26 empty] | 100_10_3
TR_300246 | [7 empty] | 1.075 |  |  |  | [3808444_p_1.1.2.3, 3808444_p_2.1.2.3] | [26 empty] | 50_10_3
TR_300247 | [7 empty] | 1.075 |  |  |  | [3808199_p_1.1.2.3, 3808199_p_2.1.2.3] | [26 empty] | 400_10_3
TR_301698 | [7 empty] | 1.075 |  |  |  | [3812380_p_1.1.2.3, 3812380_p_2.1.2.3] | [26 empty] | 50_10_3
TR_301733 | [7 empty] | 1.075 |  |  |  | [3747858_p_1.1.2.3, 3747858_p_2.1.2.3] | [26 empty] | 100_10_3
TR_301774 | [7 empty] | 1.075 |  |  |  | [3832429_p_1.1.2.3, 3832429_p_2.1.2.3] | [26 empty] | 75_10_3
TR_301775 | [7 empty] | 1.075 |  |  |  | [3813328_p_1.1.2.3, 3813328_p_2.1.2.3] | [26 empty] | 40_10_3
TR_301776 | [7 empty] | 1.075 |  |  |  | [3813276_p_1.1.2.3, 3813276_p_2.1.2.3] | [26 empty] | 50_10_3
TR_301777 | [7 empty] | 1.075 |  |  |  | [3810166_p_1.1.2.3, 3810166_p_2.1.2.3] | [26 empty] | 37_5_10_3
TR_301778 | [7 empty] | 1.075 |  |  |  | [3813283_p_1.1.2.3, 3813283_p_2.1.2.3] | [26 empty] | 50_10_3
TR_301858 | [7 empty] | 1.075 |  |  |  | [3829947_p_1.1.2.3, 3829947_p_2.1.2.3] | [26 empty] | 50_10_3
TR_301881 | [7 empty] | 1.075 |  |  |  | [3844387_p_1.1.2.3, 3844387_p_2.1.2.3] | [26 empty] | 50_10_3
TR_301908 | [7 empty] | 1.075 |  |  |  | [4002471_p_1.1.2.3, 4002471_p_2.1.2.3] | [26 empty] | 160_10_3
TR_301938 | [7 empty] | 1.075 |  |  |  | [3747406_p_1.1.2.3, 3747406_p_2.1.2.3] | [26 empty] | 75_10_3
TR_302313 | [7 empty] | 1.075 |  |  |  | [3817188_p_1.1.2.3, 3817188_p_2.1.2.3] | [26 empty] | 200_10_3
TR_302318 | [7 empty] | 1.075 |  |  |  | [3832423_p_1.1.2.3, 3832423_p_2.1.2.3] | [26 empty] | 50_10_3
TR_302407 | [7 empty] | 1.075 |  |  |  | [3817921_p_1.1.2.3, 3817921_p_2.1.2.3] | [26 empty] | 125_10_3
TR_302434 | [7 empty] | 1.075 |  |  |  | [4002623_p_1.1.2.3, 4002623_p_2.1.2.3] | [26 empty] | 125_10_3
TR_302565 | [7 empty] | 1.075 |  |  |  | [13602024_p_1.1.2.3, 13602024_p_2.1.2.3] | [26 empty] | 37_5_10_3
TR_302566 | [7 empty] | 1.075 |  |  |  | [13981349_p_1.1.2.3, 13981349_p_2.1.2.3] | [26 empty] | 10_10_3
TR_302567 | [7 empty] | 1.075 |  |  |  | [3819054_p_1.1.2.3, 3819054_p_2.1.2.3] | [26 empty] | 10_10_3
TR_302568 | [7 empty] | 1.075 |  |  |  | [3819053_p_1.1.2.3, 3819053_p_2.1.2.3] | [26 empty] | 160_10_3
TR_302569 | [7 empty] | 1.075 |  |  |  | [3819057_p_1.1.2.3, 3819057_p_2.1.2.3] | [26 empty] | 10_10_3
TR_302570 | [7 empty] | 1.075 |  |  |  | [3832428_p_1.1.2.3, 3832428_p_2.1.2.3] | [26 empty] | 5000_10_3
TR_302579 | [7 empty] | 1.075 |  |  |  | [13981284_p_1.1.2.3, 13981284_p_2.1.2.3] | [26 empty] | 37_5_10_3
TR_302581 | [7 empty] | 1.075 |  |  |  | [3819161_p_1.1.2.3, 3819161_p_2.1.2.3] | [26 empty] | 100_10_3
TR_302631 | [7 empty] | 1.075 |  |  |  | [3819554_p_1.1.2.3, 3819554_p_2.1.2.3] | [26 empty] | 75_10_3
TR_302647 | [7 empty] | 1.075 |  |  |  | [3819652_p_1.1.2.3, 3819652_p_2.1.2.3] | [26 empty] | 75_10_3
TR_302676 | [7 empty] | 1.075 |  |  |  | [3819909_p_1.1.2.3, 3819909_p_2.1.2.3] | [26 empty] | 50_10_3
TR_302684 | [7 empty] | 1.075 |  |  |  | [3819925_p_1.1.2.3, 3819925_p_2.1.2.3] | [26 empty] | 75_10_3
TR_302866 | [7 empty] | 1.075 |  |  |  | [3821714_p_1.1.2.3, 3821714_p_2.1.2.3] | [26 empty] | 100_10_3
TR_302871 | [7 empty] | 1.075 |  |  |  | [3821745_p_1.1.2.3, 3821745_p_2.1.2.3] | [26 empty] | 50_10_3
TR_302943 | [7 empty] | 1.075 |  |  |  | [3822157_p_1.1.2.3, 3822157_p_2.1.2.3] | [26 empty] | 250_10_3
TR_303004 | [7 empty] | 1.075 |  |  |  | [3843802_p_1.1.2.3, 3843802_p_2.1.2.3] | [26 empty] | 75_10_3
TR_303005 | [7 empty] | 1.075 |  |  |  | [3822777_p_1.1.2.3, 3822777_p_2.1.2.3] | [26 empty] | 75_10_3
TR_303009 | [7 empty] | 1.075 |  |  |  | [4002761_p_1.1.2.3, 4002761_p_2.1.2.3] | [26 empty] | 50_10_3
TR_303079 | [7 empty] | 1.075 |  |  |  | [3823305_p_1.1.2.3, 3823305_p_2.1.2.3] | [26 empty] | 5000_10_3
TR_303083 | [7 empty] | 1.075 |  |  |  | [3823327_p_1.1.2.3, 3823327_p_2.1.2.3] | [26 empty] | 50_10_3
TR_303092 | [7 empty] | 1.075 |  |  |  | [3823362_p_1.1.2.3, 3823362_p_2.1.2.3] | [26 empty] | 50_10_3
TR_303131 | [7 empty] | 1.075 |  |  |  | [3823641_p_1.1.2.3, 3823641_p_2.1.2.3] | [26 empty] | 75_10_3
TR_303193 | [7 empty] | 1.075 |  |  |  | [3824296_p_1.1.2.3, 3824296_p_2.1.2.3] | [26 empty] | 200_10_3
TR_303316 | [7 empty] | 1.075 |  |  |  | [3825272_p_1.1.2.3, 3825272_p_2.1.2.3] | [26 empty] | 160_10_3
TR_303731 | [7 empty] | 1.075 |  |  |  | [3843796_p_1.1.2.3, 3843796_p_2.1.2.3] | [26 empty] | 100_10_3
TR_303919 | [7 empty] | 1.075 |  |  |  | [3829951_p_1.1.2.3, 3829951_p_2.1.2.3] | [26 empty] | 75_10_3
TR_304007 | [7 empty] | 1.075 |  |  |  | [3830690_p_1.1.2.3, 3830690_p_2.1.2.3] | [26 empty] | 75_10_3
TR_304122 | [7 empty] | 1.075 |  |  |  | [3843811_p_1.1.2.3, 3843811_p_2.1.2.3] | [26 empty] | 125_10_3
TR_304123 | [7 empty] | 1.075 |  |  |  | [3831406_p_1.1.2.3, 3831406_p_2.1.2.3] | [26 empty] | 125_10_3
TR_304124 | [7 empty] | 1.075 |  |  |  | [3831409_p_1.1.2.3, 3831409_p_2.1.2.3] | [26 empty] | 160_10_3
TR_304264 | [7 empty] | 1.075 |  |  |  | [3832353_p_1.1.2.3, 3832353_p_2.1.2.3] | [26 empty] | 250_10_3
TR_304431 | [7 empty] | 1.075 |  |  |  | [3833742_p_1.1.2.3, 3833742_p_2.1.2.3] | [26 empty] | 75_10_3
TR_304433 | [7 empty] | 1.075 |  |  |  | [3833749_p_1.1.2.3, 3833749_p_2.1.2.3] | [26 empty] | 25_10_3
TR_304434 | [7 empty] | 1.075 |  |  |  | [3833769_p_1.1.2.3, 3833769_p_2.1.2.3] | [26 empty] | 350_10_3
TR_304451 | [7 empty] | 1.075 |  |  |  | [3833877_p_1.1.2.3, 3833877_p_2.1.2.3] | [26 empty] | 37_5_10_3
TR_304491 | [7 empty] | 1.075 |  |  |  | [3834146_p_1.1.2.3, 3834146_p_2.1.2.3] | [26 empty] | 250_10_3
TR_304492 | [7 empty] | 1.075 |  |  |  | [3834151_p_1.1.2.3, 3834151_p_2.1.2.3] | [26 empty] | 160_10_3
TR_304554 | [7 empty] | 1.075 |  |  |  | [3834761_p_1.1.2.3, 3834761_p_2.1.2.3] | [26 empty] | 250_10_3
TR_304601 | [7 empty] | 1.075 |  |  |  | [3835138_p_1.1.2.3, 3835138_p_2.1.2.3] | [26 empty] | 25_10_3
TR_304632 | [7 empty] | 1.075 |  |  |  | [3835272_p_1.1.2.3, 3835272_p_2.1.2.3] | [26 empty] | 5000_10_3
TR_304766 | [7 empty] | 1.075 |  |  |  | [3836499_p_1.1.2.3, 3836499_p_2.1.2.3] | [26 empty] | 250_10_3
TR_304815 | [7 empty] | 1.075 |  |  |  | [3836995_p_1.1.2.3, 3836995_p_2.1.2.3] | [26 empty] | 75_10_3
TR_304884 | [7 empty] | 1.075 |  |  |  | [3837609_p_1.1.2.3, 3837609_p_2.1.2.3] | [26 empty] | 75_10_3
TR_304908 | [7 empty] | 1.075 |  |  |  | [3837992_p_1.1.2.3, 3837992_p_2.1.2.3] | [26 empty] | 100_10_3
TR_304909 | [7 empty] | 1.075 |  |  |  | [3837995_p_1.1.2.3, 3837995_p_2.1.2.3] | [26 empty] | 75_10_3
TR_305208 | [7 empty] | 1.075 |  |  |  | [3998784_p_1.1.2.3, 3998784_p_2.1.2.3] | [26 empty] | 75_10_3
TR_305246 | [7 empty] | 1.075 |  |  |  | [3999222_p_1.1.2.3, 3999222_p_2.1.2.3] | [26 empty] | 160_10_3
TR_314027 | [7 empty] | 1.075 |  |  |  | [3995136_p_1.1.2.3, 3995136_p_2.1.2.3] | [26 empty] | 100_10_3
TR_314088 | [7 empty] | 1.075 |  |  |  | [3997578_p_1.1.2.3, 3997578_p_2.1.2.3] | [26 empty] | 75_10_3
TR_314200 | [7 empty] | 1.075 |  |  |  | [14016095_p_1.1.2.3, 14016095_p_2.1.2.3] | [26 empty] | 160_10_3
TR_314201 | [7 empty] | 1.075 |  |  |  | [14016261_p_1.1.2.3, 14016261_p_2.1.2.3] | [26 empty] | 50_10_3
TR_314320 | [7 empty] | 1.075 |  |  |  | [16370837_p_1.1.2.3, 16370837_p_2.1.2.3] | [26 empty] | 1000_10_3
TR_314323 | [7 empty] | 1.075 |  |  |  | [3832397_p_1.1.2.3, 3832397_p_2.1.2.3] | [26 empty] | 50_10_3
TR_323119 | [7 empty] | 1.075 |  |  |  | [3806352_p_1.1.2.3, 3806352_p_2.1.2.3] | [26 empty] | 5000_10_3
TR_323409 | [7 empty] | 1.075 |  |  |  | [3805129_p_1.1.2.3, 3805129_p_2.1.2.3] | [26 empty] | 50_10_3
TR_323482 | [7 empty] | 1.075 |  |  |  | [3805226_p_1.1.2.3, 3805226_p_2.1.2.3] | [26 empty] | 160_10_3
TR_323501 | [7 empty] | 1.075 |  |  |  | [3819344_p_1.1.2.3, 3819344_p_2.1.2.3] | [26 empty] | 75_10_3
TR_327897 | [7 empty] | 1.075 |  |  |  | [3827627_p_1.1.2.3, 3827627_p_2.1.2.3] | [26 empty] | 5000_10_3

## Line
Id_Line | phases | bus1 | bus2 | linecode | geometry | spacing | wires | length | units | r1 | x1 | r0 | x0 | C1 | C0 | B1 | B0 | rmatrix | xmatrix | cmatrix | Switch | Rg | Xg | rho | EathModel | cncables | tscables | Seasons | Ratings | LineType | normamps | emergamps | faultrate | pctperm | repair | basefreq | enabled | like
13446853 | 3 | 3814019_p.1.2.3 | 13446853_p.1.2.3 | 10kVCU16mm2 |  |  |  | 0.002236 | km | [21 empty] | 141
13555564 | 3 | 13555570_p.1.2.3 | 13555564_p.1.2.3 | 10kVAAAC240mm2 |  |  |  | 0.050311 | km | [21 empty] | 545
13555570 | 3 | 13555616_p.1.2.3 | 13555570_p.1.2.3 | 10kVAAAC240mm2 |  |  |  | 0.050833 | km | [21 empty] | 545
13555616 | 3 | 13555627_p.1.2.3 | 13555616_p.1.2.3 | 10kVAAAC240mm2 |  |  |  | 0.049527 | km | [21 empty] | 545
13555627 | 3 | 13555633_p.1.2.3 | 13555627_p.1.2.3 | 10kVAAAC240mm2 |  |  |  | 0.050375 | km | [21 empty] | 545
13555633 | 3 | 13555649_p.1.2.3 | 13555633_p.1.2.3 | 10kVAAAC240mm2 |  |  |  | 0.052415 | km | [21 empty] | 545
13555649 | 3 | 13555660_p.1.2.3 | 13555649_p.1.2.3 | 10kVAAAC240mm2 |  |  |  | 0.052649 | km | [21 empty] | 545
13555660 | 3 | 13555666_p.1.2.3 | 13555660_p.1.2.3 | 10kVAAAC240mm2 |  |  |  | 0.05169 | km | [21 empty] | 545
13555666 | 3 | 13602024_p.1.2.3 | 13555666_p.1.2.3 | 10kVAAAC240mm2 |  |  |  | 0.052023 | km | [21 empty] | 545
13602024 | 3 | 13602065_p.1.2.3 | 13602024_p.1.2.3 | 10kVAAAC240mm2 |  |  |  | 0.050145 | km | [21 empty] | 545
13602065 | 3 | 13602070_p.1.2.3 | 13602065_p.1.2.3 | 10kVAAAC240mm2 |  |  |  | 0.050125 | km | [21 empty] | 545
13602070 | 3 | 13981264_p.1.2.3 | 13602070_p.1.2.3 | 10kVAAAC240mm2 |  |  |  | 0.051765 | km | [21 empty] | 545
13602075 | 3 | 3845020_p.1.2.3 | 13602075_p.1.2.3 | 10kVAAAC70mm2 |  |  |  | 0.020232 | km | [21 empty] | 235
13912616 | 3 | 3806737_p.1.2.3 | 13912616_p.1.2.3 | 10kVN2XSY50mm2 |  |  |  | 0.036412 | km | [21 empty] | 277
13912631 | 3 | 2913152_p.1.2.3 | 13912631_p.1.2.3 | 10kVAAAC240mm2 |  |  |  | 0.017703 | km | [21 empty] | 545
13981264 | 3 | 13981269_p.1.2.3 | 13981264_p.1.2.3 | 10kVAAAC240mm2 |  |  |  | 0.052765 | km | [21 empty] | 545
13981269 | 3 | 13981274_p.1.2.3 | 13981269_p.1.2.3 | 10kVAAAC240mm2 |  |  |  | 0.051351 | km | [21 empty] | 545
13981274 | 3 | 13981279_p.1.2.3 | 13981274_p.1.2.3 | 10kVAAAC240mm2 |  |  |  | 0.051288 | km | [21 empty] | 545
13981279 | 3 | 13981284_p.1.2.3 | 13981279_p.1.2.3 | 10kVAAAC240mm2 |  |  |  | 0.053174 | km | [21 empty] | 545
13981284 | 3 | 13981290_p.1.2.3 | 13981284_p.1.2.3 | 10kVAAAC240mm2 |  |  |  | 0.054168 | km | [21 empty] | 545
13981290 | 3 | 13981299_p.1.2.3 | 13981290_p.1.2.3 | 10kVAAAC240mm2 |  |  |  | 0.041678 | km | [21 empty] | 545
13981299 | 3 | 13981304_p.1.2.3 | 13981299_p.1.2.3 | 10kVAAAC240mm2 |  |  |  | 0.045856 | km | [21 empty] | 545
13981304 | 3 | 13981309_p.1.2.3 | 13981304_p.1.2.3 | 10kVAAAC240mm2 |  |  |  | 0.044672 | km | [21 empty] | 545
13981309 | 3 | 13981314_p.1.2.3 | 13981309_p.1.2.3 | 10kVAAAC240mm2 |  |  |  | 0.04701 | km | [21 empty] | 545
13981314 | 3 | 13981329_p.1.2.3 | 13981314_p.1.2.3 | 10kVAAAC240mm2 |  |  |  | 0.047418 | km | [21 empty] | 545
13981324 | 3 | 2915583_p.1.2.3 | 13981324_p.1.2.3 | 10kVAAAC240mm2 |  |  |  | 0.056813 | km | [21 empty] | 545
13981329 | 3 | 13981334_p.1.2.3 | 13981329_p.1.2.3 | 10kVAAAC240mm2 |  |  |  | 0.045596 | km | [21 empty] | 545
13981334 | 3 | 13981339_p.1.2.3 | 13981334_p.1.2.3 | 10kVAAAC240mm2 |  |  |  | 0.048025 | km | [21 empty] | 545
13981339 | 3 | 13981344_p.1.2.3 | 13981339_p.1.2.3 | 10kVAAAC240mm2 |  |  |  | 0.049719 | km | [21 empty] | 545
13981344 | 3 | 13981349_p.1.2.3 | 13981344_p.1.2.3 | 10kVAAAC240mm2 |  |  |  | 0.039901 | km | [21 empty] | 545
13981349 | 3 | 13981354_p.1.2.3 | 13981349_p.1.2.3 | 10kVAAAC240mm2 |  |  |  | 0.038645 | km | [21 empty] | 545
13981354 | 3 | 13981324_p.1.2.3 | 13981354_p.1.2.3 | 10kVAAAC240mm2 |  |  |  | 0.046001 | km | [21 empty] | 545
14016067 | 3 | 3837992_p.1.2.3 | 14016067_p.1.2.3 | 10kVAAAC50mm2 |  |  |  | 0.016 | km | [21 empty] | 195
14016068 | 3 | 14016067_p.1.2.3 | 14016068_p.1.2.3 | 10kVAAAC50mm2 |  |  |  | 0.019313 | km | [21 empty] | 195
14016081 | 3 | 14016068_p.1.2.3 | 14016081_p.1.2.3 | 10kVAAAC50mm2 |  |  |  | 0.050999 | km | [21 empty] | 195
14016088 | 3 | 14016081_p.1.2.3 | 14016088_p.1.2.3 | 10kVAAAC50mm2 |  |  |  | 0.04 | km | [21 empty] | 195
14016095 | 3 | 14016088_p.1.2.3 | 14016095_p.1.2.3 | 10kVAAAC50mm2 |  |  |  | 0.006203 | km | [21 empty] | 195
14016207 | 3 | 3810137_p.1.2.3 | 14016207_p.1.2.3 | 10kVN2XSY35mm2 |  |  |  | 0.010666 | km | [21 empty] | 229
14016214 | 3 | 14016207_p.1.2.3 | 14016214_p.1.2.3 | 10kVN2XSY35mm2 |  |  |  | 0.0228 | km | [21 empty] | 229
14016221 | 3 | 14016214_p.1.2.3 | 14016221_p.1.2.3 | 10kVN2XSY35mm2 |  |  |  | 0.009722 | km | [21 empty] | 229
14016237 | 3 | 14016221_p.1.2.3 | 14016237_p.1.2.3 | 10kVAAAC50mm2 |  |  |  | 0.056899 | km | [21 empty] | 195
14016246 | 3 | 14016237_p.1.2.3 | 14016246_p.1.2.3 | 10kVAAAC50mm2 |  |  |  | 0.055399 | km | [21 empty] | 195
14016254 | 3 | 14016246_p.1.2.3 | 14016254_p.1.2.3 | 10kVN2XSY35mm2 |  |  |  | 0.01203 | km | [21 empty] | 229
14016261 | 3 | 14016254_p.1.2.3 | 14016261_p.1.2.3 | 10kVN2XSY35mm2 |  |  |  | 0.009611 | km | [21 empty] | 229
14070073 | 3 | 13912616_p.1.2.3 | 14070073_p.1.2.3 | 10kVN2XSY50mm2 |  |  |  | 0.024354 | km | [21 empty] | 277
16144232 | 3 | 3823305_p.1.2.3 | 16144232_p.1.2.3 | 10kVCU35mm2 |  |  |  | 0.000999 | km | [21 empty] | 229
16144242 | 3 | 3747406_p.1.2.3 | 16144242_p.1.2.3 | 10kVAAAC35mm2 |  |  |  | 0.001 | km | [21 empty] | 160
16370734 | 3 | 3844387_p.1.2.3 | 16370734_p.1.2.3 | 10kVAAAC70mm2 |  |  |  | 0.059528 | km | [21 empty] | 235
16370741 | 3 | 16370734_p.1.2.3 | 16370741_p.1.2.3 | 10kVAAAC70mm2 |  |  |  | 0.06 | km | [21 empty] | 235
16370748 | 3 | 16370741_p.1.2.3 | 16370748_p.1.2.3 | 10kVAAAC70mm2 |  |  |  | 0.059999 | km | [21 empty] | 235
16370756 | 3 | 16370748_p.1.2.3 | 16370756_p.1.2.3 | 10kVAAAC70mm2 |  |  |  | 0.06 | km | [21 empty] | 235
16370763 | 3 | 16370756_p.1.2.3 | 16370763_p.1.2.3 | 10kVAAAC70mm2 |  |  |  | 0.06 | km | [21 empty] | 235
16370770 | 3 | 16370763_p.1.2.3 | 16370770_p.1.2.3 | 10kVAAAC70mm2 |  |  |  | 0.06 | km | [21 empty] | 235
16370777 | 3 | 16370770_p.1.2.3 | 16370777_p.1.2.3 | 10kVAAAC70mm2 |  |  |  | 0.059999 | km | [21 empty] | 235
16370784 | 3 | 16370777_p.1.2.3 | 16370784_p.1.2.3 | 10kVAAAC70mm2 |  |  |  | 0.059999 | km | [21 empty] | 235
16370792 | 3 | 16370784_p.1.2.3 | 16370792_p.1.2.3 | 10kVAAAC70mm2 |  |  |  | 0.06 | km | [21 empty] | 235
16370799 | 3 | 16370792_p.1.2.3 | 16370799_p.1.2.3 | 10kVAAAC70mm2 |  |  |  | 0.06 | km | [21 empty] | 235
16370837 | 3 | 16370799_p.1.2.3 | 16370837_p.1.2.3 | 10kVAAAC70mm2 |  |  |  | 0.058743 | km | [21 empty] | 235
2166300 | 3 | 2913320_p.1.2.3 | 2166300_p.1.2.3 | 10kVAAAC240mm2 |  |  |  | 0.05085 | km | [21 empty] | 545
2912998 | 3 | 2912993_p.1.2.3 | 2912998_p.1.2.3 | 10kVN2XSY240mm2 |  |  |  | 0.041807 | km | [21 empty] | 760
2913003 | 3 | 2912998_p.1.2.3 | 2913003_p.1.2.3 | 10kVN2XSY240mm2 |  |  |  | 0.036614 | km | [21 empty] | 760
2913008 | 3 | 2913003_p.1.2.3 | 2913008_p.1.2.3 | 10kVN2XSY240mm2 |  |  |  | 0.009895 | km | [21 empty] | 760
2913013 | 3 | 2913008_p.1.2.3 | 2913013_p.1.2.3 | 10kVN2XSY240mm2 |  |  |  | 0.070099 | km | [21 empty] | 760
2913018 | 3 | 2913013_p.1.2.3 | 2913018_p.1.2.3 | 10kVN2XSY240mm2 |  |  |  | 0.004653 | km | [21 empty] | 760
2913100 | 3 | 2913018_p.1.2.3 | 2913100_p.1.2.3 | 10kVAAAC240mm2 |  |  |  | 0.04058 | km | [21 empty] | 545
2913105 | 3 | 2913100_p.1.2.3 | 2913105_p.1.2.3 | 10kVAAAC240mm2 |  |  |  | 0.042247 | km | [21 empty] | 545
2913110 | 3 | 2913105_p.1.2.3 | 2913110_p.1.2.3 | 10kVAAAC240mm2 |  |  |  | 0.066117 | km | [21 empty] | 545
2913115 | 3 | 2913110_p.1.2.3 | 2913115_p.1.2.3 | 10kVAAAC240mm2 |  |  |  | 0.033658 | km | [21 empty] | 545
2913120 | 3 | 2913115_p.1.2.3 | 2913120_p.1.2.3 | 10kVAAAC240mm2 |  |  |  | 0.075442 | km | [21 empty] | 545
2913125 | 3 | 2913120_p.1.2.3 | 2913125_p.1.2.3 | 10kVAAAC240mm2 |  |  |  | 0.063638 | km | [21 empty] | 545
2913130 | 3 | 2913125_p.1.2.3 | 2913130_p.1.2.3 | 10kVAAAC240mm2 |  |  |  | 0.042732 | km | [21 empty] | 545
2913136 | 3 | 2913130_p.1.2.3 | 2913136_p.1.2.3 | 10kVAAAC240mm2 |  |  |  | 0.040714 | km | [21 empty] | 545
2913141 | 3 | 2913136_p.1.2.3 | 2913141_p.1.2.3 | 10kVAAAC240mm2 |  |  |  | 0.028217 | km | [21 empty] | 545
2913146 | 3 | 2913141_p.1.2.3 | 2913146_p.1.2.3 | 10kVAAAC240mm2 |  |  |  | 0.034423 | km | [21 empty] | 545
2913152 | 3 | 2913146_p.1.2.3 | 2913152_p.1.2.3 | 10kVAAAC240mm2 |  |  |  | 0.0069 | km | [21 empty] | 545
2913157 | 3 | 13912631_p.1.2.3 | 2913157_p.1.2.3 | 10kVAAAC240mm2 |  |  |  | 0.11897 | km | [21 empty] | 545
2913162 | 3 | 2913157_p.1.2.3 | 2913162_p.1.2.3 | 10kVAAAC240mm2 |  |  |  | 0.085183 | km | [21 empty] | 545
2913167 | 3 | 2913162_p.1.2.3 | 2913167_p.1.2.3 | 10kVAAAC240mm2 |  |  |  | 0.07459 | km | [21 empty] | 545
2913172 | 3 | 2913167_p.1.2.3 | 2913172_p.1.2.3 | 10kVAAAC240mm2 |  |  |  | 0.076708 | km | [21 empty] | 545
2913177 | 3 | 2913172_p.1.2.3 | 2913177_p.1.2.3 | 10kVAAAC240mm2 |  |  |  | 0.075918 | km | [21 empty] | 545
2913182 | 3 | 2913177_p.1.2.3 | 2913182_p.1.2.3 | 10kVAAAC240mm2 |  |  |  | 0.075679 | km | [21 empty] | 545
2913188 | 3 | 2913182_p.1.2.3 | 2913188_p.1.2.3 | 10kVAAAC240mm2 |  |  |  | 0.074097 | km | [21 empty] | 545
2913193 | 3 | 2913188_p.1.2.3 | 2913193_p.1.2.3 | 10kVN2XSY240mm2 |  |  |  | 0.020509 | km | [21 empty] | 760
2913225 | 3 | 2913193_p.1.2.3 | 2913225_p.1.2.3 | 10kVN2XSY240mm2 |  |  |  | 0.069543 | km | [21 empty] | 760
2913230 | 3 | 2913225_p.1.2.3 | 2913230_p.1.2.3 | 10kVAAAC240mm2 |  |  |  | 0.065012 | km | [21 empty] | 545
2913235 | 3 | 2913230_p.1.2.3 | 2913235_p.1.2.3 | 10kVAAAC240mm2 |  |  |  | 0.069049 | km | [21 empty] | 545
2913240 | 3 | 2913235_p.1.2.3 | 2913240_p.1.2.3 | 10kVN2XSY240mm2 |  |  |  | 0.041243 | km | [21 empty] | 760
2913245 | 3 | 2913240_p.1.2.3 | 2913245_p.1.2.3 | 10kVAAAC240mm2 |  |  |  | 0.06655 | km | [21 empty] | 545
2913250 | 3 | 2913245_p.1.2.3 | 2913250_p.1.2.3 | 10kVAAAC240mm2 |  |  |  | 0.071541 | km | [21 empty] | 545
2913255 | 3 | 2913250_p.1.2.3 | 2913255_p.1.2.3 | 10kVAAAC240mm2 |  |  |  | 0.053399 | km | [21 empty] | 545
2913260 | 3 | 2913255_p.1.2.3 | 2913260_p.1.2.3 | 10kVAAAC240mm2 |  |  |  | 0.054279 | km | [21 empty] | 545
2913265 | 3 | 2913260_p.1.2.3 | 2913265_p.1.2.3 | 10kVN2XSY240mm2 |  |  |  | 0.082637 | km | [21 empty] | 760
2913270 | 3 | 2913265_p.1.2.3 | 2913270_p.1.2.3 | 10kVAAAC240mm2 |  |  |  | 0.057639 | km | [21 empty] | 545
2913275 | 3 | 2913270_p.1.2.3 | 2913275_p.1.2.3 | 10kVAAAC240mm2 |  |  |  | 0.05043 | km | [21 empty] | 545
2913280 | 3 | 2913275_p.1.2.3 | 2913280_p.1.2.3 | 10kVN2XSY240mm2 |  |  |  | 0.029395 | km | [21 empty] | 760
2913285 | 3 | 2913280_p.1.2.3 | 2913285_p.1.2.3 | 10kVAAAC240mm2 |  |  |  | 0.071162 | km | [21 empty] | 545
2913290 | 3 | 2913285_p.1.2.3 | 2913290_p.1.2.3 | 10kVAAAC240mm2 |  |  |  | 0.065302 | km | [21 empty] | 545
2913296 | 3 | 2913290_p.1.2.3 | 2913296_p.1.2.3 | 10kVAAAC240mm2 |  |  |  | 0.10258 | km | [21 empty] | 545
2913308 | 3 | 2913296_p.1.2.3 | 2913308_p.1.2.3 | 10kVAAAC240mm2 |  |  |  | 0.050898 | km | [21 empty] | 545
2913314 | 3 | 2913308_p.1.2.3 | 2913314_p.1.2.3 | 10kVAAAC240mm2 |  |  |  | 0.05166 | km | [21 empty] | 545
2913320 | 3 | 2913314_p.1.2.3 | 2913320_p.1.2.3 | 10kVAAAC240mm2 |  |  |  | 0.050316 | km | [21 empty] | 545
2915466 | 3 | 2166300_p.1.2.3 | 2915466_p.1.2.3 | 10kVAAAC240mm2 |  |  |  | 0.049994 | km | [21 empty] | 545
2915480 | 3 | 2915466_p.1.2.3 | 2915480_p.1.2.3 | 10kVAAAC240mm2 |  |  |  | 0.050531 | km | [21 empty] | 545
2915486 | 3 | 2915480_p.1.2.3 | 2915486_p.1.2.3 | 10kVAAAC240mm2 |  |  |  | 0.052196 | km | [21 empty] | 545
2915494 | 3 | 2915486_p.1.2.3 | 2915494_p.1.2.3 | 10kVAAAC240mm2 |  |  |  | 0.052031 | km | [21 empty] | 545
2915505 | 3 | 2915494_p.1.2.3 | 2915505_p.1.2.3 | 10kVAAAC240mm2 |  |  |  | 0.052021 | km | [21 empty] | 545
2915511 | 3 | 2915505_p.1.2.3 | 2915511_p.1.2.3 | 10kVAAAC240mm2 |  |  |  | 0.051078 | km | [21 empty] | 545
2915533 | 3 | 2915511_p.1.2.3 | 2915533_p.1.2.3 | 10kVAAAC240mm2 |  |  |  | 0.051087 | km | [21 empty] | 545
2915538 | 3 | 2915533_p.1.2.3 | 2915538_p.1.2.3 | 10kVAAAC240mm2 |  |  |  | 0.050013 | km | [21 empty] | 545
2915549 | 3 | 2915538_p.1.2.3 | 2915549_p.1.2.3 | 10kVAAAC240mm2 |  |  |  | 0.04462 | km | [21 empty] | 545
2915555 | 3 | 2915549_p.1.2.3 | 2915555_p.1.2.3 | 10kVAAAC240mm2 |  |  |  | 0.049792 | km | [21 empty] | 545
2915571 | 3 | 2915555_p.1.2.3 | 2915571_p.1.2.3 | 10kVAAAC240mm2 |  |  |  | 0.04932 | km | [21 empty] | 545
2915583 | 3 | 2915571_p.1.2.3 | 2915583_p.1.2.3 | 10kVAAAC240mm2 |  |  |  | 0.049996 | km | [21 empty] | 545
2915600 | 3 | 2915605_p.1.2.3 | 2915600_p.1.2.3 | 10kVAAAC240mm2 |  |  |  | 0.03554 | km | [21 empty] | 545
2915605 | 3 | 2915610_p.1.2.3 | 2915605_p.1.2.3 | 10kVAAAC240mm2 |  |  |  | 0.034176 | km | [21 empty] | 545
2915610 | 3 | 2915615_p.1.2.3 | 2915610_p.1.2.3 | 10kVAAAC240mm2 |  |  |  | 0.050516 | km | [21 empty] | 545
2915615 | 3 | 2915620_p.1.2.3 | 2915615_p.1.2.3 | 10kVAAAC240mm2 |  |  |  | 0.051698 | km | [21 empty] | 545
2915620 | 3 | 2915625_p.1.2.3 | 2915620_p.1.2.3 | 10kVAAAC240mm2 |  |  |  | 0.052064 | km | [21 empty] | 545
2915625 | 3 | 13555564_p.1.2.3 | 2915625_p.1.2.3 | 10kVAAAC240mm2 |  |  |  | 0.023826 | km | [21 empty] | 545
3747361 | 3 | 3820126_p.1.2.3 | 3747361_p.1.2.3 | 10kVAAAC120mm2 |  |  |  | 0.055603 | km | [21 empty] | 340
3747406 | 3 | 3838228_p.1.2.3 | 3747406_p.1.2.3 | 10kVCU25mm2 |  |  |  | 0.043265 | km | [21 empty] | 188
3747428 | 3 | 3806226_p.1.2.3 | 3747428_p.1.2.3 | 10kVCU16mm2 |  |  |  | 0.054575 | km | [21 empty] | 141
3747826 | 3 | 3808162_p.1.2.3 | 3747826_p.1.2.3 | 10kVCU35mm2 |  |  |  | 0.0286 | km | [21 empty] | 229
3747858 | 3 | 3812641_p.1.2.3 | 3747858_p.1.2.3 | 10kVCU25mm2 |  |  |  | 0.10852 | km | [21 empty] | 188
3747979 | 3 | 2915605_p.1.2.3 | 3747979_p.1.2.3 | 10kVAAAC120mm2 |  |  |  | 0.004686 | km | [21 empty] | 340
3747990 | 3 | 3813327_p.1.2.3 | 3747990_p.1.2.3 | 10kVCU25mm2 |  |  |  | 0.068281 | km | [21 empty] | 188
3747991 | 3 | 3747990_p.1.2.3 | 3747991_p.1.2.3 | 10kVCU25mm2 |  |  |  | 0.066753 | km | [21 empty] | 188
3747992 | 3 | 3747991_p.1.2.3 | 3747992_p.1.2.3 | 10kVCU25mm2 |  |  |  | 0.008627 | km | [21 empty] | 188
3747993 | 3 | 3747992_p.1.2.3 | 3747993_p.1.2.3 | 10kVCU25mm2 |  |  |  | 0.013468 | km | [21 empty] | 188
3748213 | 3 | 3813106_p.1.2.3 | 3748213_p.1.2.3 | 10kVCU35mm2 |  |  |  | 0.051122 | km | [21 empty] | 229
3748216 | 3 | 3748213_p.1.2.3 | 3748216_p.1.2.3 | 10kVAAAC35mm2 |  |  |  | 0.048331 | km | [21 empty] | 160
3748257 | 3 | 3747992_p.1.2.3 | 3748257_p.1.2.3 | 10kVCU25mm2 |  |  |  | 0.050337 | km | [21 empty] | 188
3748258 | 3 | 3810156_p.1.2.3 | 3748258_p.1.2.3 | 10kVCU25mm2 |  |  |  | 0.02997 | km | [21 empty] | 188
3748380 | 3 | 3838094_p.1.2.3 | 3748380_p.1.2.3 | 10kVCU50mm2 |  |  |  | 0.054824 | km | [21 empty] | 277
3748429 | 3 | 3806170_p.1.2.3 | 3748429_p.1.2.3 | 10kVAAAC35mm2 |  |  |  | 0.20264 | km | [21 empty] | 160
3748430 | 3 | 3805164_p.1.2.3 | 3748430_p.1.2.3 | 10kVAAAC50mm2 |  |  |  | 0.063995 | km | [21 empty] | 195
3748431 | 3 | 3748430_p.1.2.3 | 3748431_p.1.2.3 | 10kVAAAC50mm2 |  |  |  | 0.084088 | km | [21 empty] | 195
3748432 | 3 | 3748431_p.1.2.3 | 3748432_p.1.2.3 | 10kVAAAC50mm2 |  |  |  | 0.083983 | km | [21 empty] | 195
3805083 | 3 | 14070073_p.1.2.3 | 3805083_p.1.2.3 | 10kVCU25mm2 |  |  |  | 0.06474 | km | [21 empty] | 188
3805128 | 3 | 3748432_p.1.2.3 | 3805128_p.1.2.3 | 10kVAAAC50mm2 |  |  |  | 0.11725 | km | [21 empty] | 195
3805129 | 3 | 3812694_p.1.2.3 | 3805129_p.1.2.3 | 10kVAAAC50mm2 |  |  |  | 0.079656 | km | [21 empty] | 195
3805164 | 3 | 3812380_p.1.2.3 | 3805164_p.1.2.3 | 10kVAAAC50mm2 |  |  |  | 0.076052 | km | [21 empty] | 195
3805213 | 3 | 3810847_p.1.2.3 | 3805213_p.1.2.3 | 10kVAAAC25mm2 |  |  |  | 0.023098 | km | [21 empty] | 125
3805214 | 3 | 3805213_p.1.2.3 | 3805214_p.1.2.3 | 10kVAAAC25mm2 |  |  |  | 0.081904 | km | [21 empty] | 125
3805215 | 3 | 3805214_p.1.2.3 | 3805215_p.1.2.3 | 10kVAAAC25mm2 |  |  |  | 0.080299 | km | [21 empty] | 125
3805216 | 3 | 3805215_p.1.2.3 | 3805216_p.1.2.3 | 10kVAAAC25mm2 |  |  |  | 0.078346 | km | [21 empty] | 125
3805217 | 3 | 3805216_p.1.2.3 | 3805217_p.1.2.3 | 10kVAAAC25mm2 |  |  |  | 0.021639 | km | [21 empty] | 125
3805218 | 3 | 3805217_p.1.2.3 | 3805218_p.1.2.3 | 10kVAAAC25mm2 |  |  |  | 0.031917 | km | [21 empty] | 125
3805219 | 3 | 3805218_p.1.2.3 | 3805219_p.1.2.3 | 10kVAAAC25mm2 |  |  |  | 0.007559 | km | [21 empty] | 125
3805220 | 3 | 3805218_p.1.2.3 | 3805220_p.1.2.3 | 10kVAAAC25mm2 |  |  |  | 0.010543 | km | [21 empty] | 125
3805221 | 3 | 3805220_p.1.2.3 | 3805221_p.1.2.3 | 10kVAAAC25mm2 |  |  |  | 0.064975 | km | [21 empty] | 125
3805222 | 3 | 3805221_p.1.2.3 | 3805222_p.1.2.3 | 10kVAAAC25mm2 |  |  |  | 0.064477 | km | [21 empty] | 125
3805223 | 3 | 3805222_p.1.2.3 | 3805223_p.1.2.3 | 10kVAAAC25mm2 |  |  |  | 0.084051 | km | [21 empty] | 125
3805224 | 3 | 3805223_p.1.2.3 | 3805224_p.1.2.3 | 10kVAAAC25mm2 |  |  |  | 0.11066 | km | [21 empty] | 125
3805225 | 3 | 3805224_p.1.2.3 | 3805225_p.1.2.3 | 10kVAAAC25mm2 |  |  |  | 0.078 | km | [21 empty] | 125
3805226 | 3 | 3805225_p.1.2.3 | 3805226_p.1.2.3 | 10kVAAAC25mm2 |  |  |  | 0.03768 | km | [21 empty] | 125
3805256 | 3 | 3806456_p.1.2.3 | 3805256_p.1.2.3 | 10kVN2XSY70mm2 |  |  |  | 0.018118 | km | [21 empty] | 348
3806170 | 3 | 3747361_p.1.2.3 | 3806170_p.1.2.3 | 10kVAAAC120mm2 |  |  |  | 0.054247 | km | [21 empty] | 340
3806218 | 3 | 3806233_p.1.2.3 | 3806218_p.1.2.3 | 10kVCU16mm2 |  |  |  | 0.053166 | km | [21 empty] | 141
3806219 | 3 | 3806233_p.1.2.3 | 3806219_p.1.2.3 | 10kVCU16mm2 |  |  |  | 0.071202 | km | [21 empty] | 141
3806220 | 3 | 3806219_p.1.2.3 | 3806220_p.1.2.3 | 10kVCU16mm2 |  |  |  | 0.063025 | km | [21 empty] | 141
3806221 | 3 | 3806220_p.1.2.3 | 3806221_p.1.2.3 | 10kVCU16mm2 |  |  |  | 0.074858 | km | [21 empty] | 141
3806222 | 3 | 3806221_p.1.2.3 | 3806222_p.1.2.3 | 10kVCU16mm2 |  |  |  | 0.048031 | km | [21 empty] | 141
3806224 | 3 | 3806249_p.1.2.3 | 3806224_p.1.2.3 | 10kVCU16mm2 |  |  |  | 0.07515 | km | [21 empty] | 141
3806225 | 3 | 3806224_p.1.2.3 | 3806225_p.1.2.3 | 10kVCU16mm2 |  |  |  | 0.086736 | km | [21 empty] | 141
3806226 | 3 | 3806225_p.1.2.3 | 3806226_p.1.2.3 | 10kVCU16mm2 |  |  |  | 0.053422 | km | [21 empty] | 141
3806227 | 3 | 3808079_p.1.2.3 | 3806227_p.1.2.3 | 10kVN2XSY16mm2 |  |  |  | 0.010952 | km | [21 empty] | 141
3806233 | 3 | 3806247_p.1.2.3 | 3806233_p.1.2.3 | 10kVCU16mm2 |  |  |  | 0.083051 | km | [21 empty] | 141
3806238 | 3 | 3806268_p.1.2.3 | 3806238_p.1.2.3 | 10kVCU50mm2 |  |  |  | 0.075899 | km | [21 empty] | 277
3806239 | 3 | 3824294_p.1.2.3 | 3806239_p.1.2.3 | 10kVCU25mm2 |  |  |  | 0.089695 | km | [21 empty] | 188
3806241 | 3 | 3819062_p.1.2.3 | 3806241_p.1.2.3 | 10kVCU25mm2 |  |  |  | 0.022514 | km | [21 empty] | 188
3806243 | 3 | 3812870_p.1.2.3 | 3806243_p.1.2.3 | 10kVCU16mm2 |  |  |  | 0.065127 | km | [21 empty] | 141
3806244 | 3 | 3806243_p.1.2.3 | 3806244_p.1.2.3 | 10kVCU16mm2 |  |  |  | 0.049764 | km | [21 empty] | 141
3806247 | 3 | 3806244_p.1.2.3 | 3806247_p.1.2.3 | 10kVCU16mm2 |  |  |  | 0.087363 | km | [21 empty] | 141
3806249 | 3 | 3806218_p.1.2.3 | 3806249_p.1.2.3 | 10kVCU16mm2 |  |  |  | 0.061487 | km | [21 empty] | 141
3806256 | 3 | 3806346_p.1.2.3 | 3806256_p.1.2.3 | 10kVCU16mm2 |  |  |  | 0.1039 | km | [21 empty] | 141
3806259 | 3 | 3813147_p.1.2.3 | 3806259_p.1.2.3 | 10kVCU25mm2 |  |  |  | 0.020403 | km | [21 empty] | 188
3806267 | 3 | 3806318_p.1.2.3 | 3806267_p.1.2.3 | 10kVCU50mm2 |  |  |  | 0.076435 | km | [21 empty] | 277
3806268 | 3 | 3806267_p.1.2.3 | 3806268_p.1.2.3 | 10kVCU50mm2 |  |  |  | 0.070609 | km | [21 empty] | 277
3806317 | 3 | 3812368_p.1.2.3 | 3806317_p.1.2.3 | 10kVCU16mm2 |  |  |  | 0.064607 | km | [21 empty] | 141
3806318 | 3 | 3812644_p.1.2.3 | 3806318_p.1.2.3 | 10kVCU50mm2 |  |  |  | 0.024883 | km | [21 empty] | 277
3806319 | 3 | 3812631_p.1.2.3 | 3806319_p.1.2.3 | 10kVCU70mm2 |  |  |  | 0.040803 | km | [21 empty] | 348
3806321 | 3 | 3806319_p.1.2.3 | 3806321_p.1.2.3 | 10kVCU70mm2 |  |  |  | 0.035301 | km | [21 empty] | 348
3806322 | 3 | 3806321_p.1.2.3 | 3806322_p.1.2.3 | 10kVCU70mm2 |  |  |  | 0.04267 | km | [21 empty] | 348
3806333 | 3 | 3823263_p.1.2.3 | 3806333_p.1.2.3 | 10kVCU70mm2 |  |  |  | 0.062447 | km | [21 empty] | 348
3806336 | 3 | 3806358_p.1.2.3 | 3806336_p.1.2.3 | 10kVCU16mm2 |  |  |  | 0.073318 | km | [21 empty] | 141
3806344 | 3 | 3806336_p.1.2.3 | 3806344_p.1.2.3 | 10kVCU16mm2 |  |  |  | 0.056841 | km | [21 empty] | 141
3806345 | 3 | 3806344_p.1.2.3 | 3806345_p.1.2.3 | 10kVCU16mm2 |  |  |  | 0.091556 | km | [21 empty] | 141
3806346 | 3 | 3812623_p.1.2.3 | 3806346_p.1.2.3 | 10kVCU16mm2 |  |  |  | 0.052405 | km | [21 empty] | 141
3806347 | 3 | 3806256_p.1.2.3 | 3806347_p.1.2.3 | 10kVCU35mm2 |  |  |  | 0.010981 | km | [21 empty] | 229
3806348 | 3 | 3806347_p.1.2.3 | 3806348_p.1.2.3 | 10kVCU35mm2 |  |  |  | 0.008183 | km | [21 empty] | 229
3806349 | 3 | 3806348_p.1.2.3 | 3806349_p.1.2.3 | 10kVCU16mm2 |  |  |  | 0.042908 | km | [21 empty] | 141
3806350 | 3 | 3806349_p.1.2.3 | 3806350_p.1.2.3 | 10kVCU16mm2 |  |  |  | 0.038714 | km | [21 empty] | 141
3806351 | 3 | 3806350_p.1.2.3 | 3806351_p.1.2.3 | 10kVCU16mm2 |  |  |  | 0.018923 | km | [21 empty] | 141
3806352 | 3 | 3806351_p.1.2.3 | 3806352_p.1.2.3 | 10kVCU16mm2 |  |  |  | 0.089874 | km | [21 empty] | 141
3806357 | 3 | 3806378_p.1.2.3 | 3806357_p.1.2.3 | 10kVCU50mm2 |  |  |  | 0.035746 | km | [21 empty] | 277
3806358 | 3 | 3812921_p.1.2.3 | 3806358_p.1.2.3 | 10kVCU16mm2 |  |  |  | 0.049076 | km | [21 empty] | 141
3806372 | 3 | 3806717_p.1.2.3 | 3806372_p.1.2.3 | 10kVAAAC70mm2 |  |  |  | 0.099089 | km | [21 empty] | 235
3806373 | 3 | 3806372_p.1.2.3 | 3806373_p.1.2.3 | 10kVAAAC70mm2 |  |  |  | 0.10302 | km | [21 empty] | 235
3806374 | 3 | 3806373_p.1.2.3 | 3806374_p.1.2.3 | 10kVCU16mm2 |  |  |  | 0.000593 | km | [21 empty] | 141
3806378 | 3 | 13602075_p.1.2.3 | 3806378_p.1.2.3 | 10kVCU50mm2 |  |  |  | 0.098539 | km | [21 empty] | 277
3806456 | 3 | 3819067_p.1.2.3 | 3806456_p.1.2.3 | 10kVN2XSY70mm2 |  |  |  | 0.3647 | km | [21 empty] | 348
3806516 | 3 | 3806333_p.1.2.3 | 3806516_p.1.2.3 | 10kVCU70mm2 |  |  |  | 0.07385 | km | [21 empty] | 348
3806612 | 3 | 3824293_p.1.2.3 | 3806612_p.1.2.3 | 10kVCU50mm2 |  |  |  | 0.082513 | km | [21 empty] | 277
3806699 | 3 | 3818224_p.1.2.3 | 3806699_p.1.2.3 | 10kVCU25mm2 |  |  |  | 0.00973 | km | [21 empty] | 188
3806700 | 3 | 3812602_p.1.2.3 | 3806700_p.1.2.3 | 10kVCU25mm2 |  |  |  | 0.0162 | km | [21 empty] | 188
3806701 | 3 | 3806700_p.1.2.3 | 3806701_p.1.2.3 | 10kVCU25mm2 |  |  |  | 0.06983 | km | [21 empty] | 188
3806702 | 3 | 3806701_p.1.2.3 | 3806702_p.1.2.3 | 10kVCU25mm2 |  |  |  | 0.071345 | km | [21 empty] | 188
3806703 | 3 | 3812602_p.1.2.3 | 3806703_p.1.2.3 | 10kVCU16mm2 |  |  |  | 0.056364 | km | [21 empty] | 141
3806704 | 3 | 3812602_p.1.2.3 | 3806704_p.1.2.3 | 10kVCU16mm2 |  |  |  | 0.005741 | km | [21 empty] | 141
3806705 | 3 | 3806702_p.1.2.3 | 3806705_p.1.2.3 | 10kVCU25mm2 |  |  |  | 0.061577 | km | [21 empty] | 188
3806706 | 3 | 3819051_p.1.2.3 | 3806706_p.1.2.3 | 10kVCU25mm2 |  |  |  | 0.031957 | km | [21 empty] | 188
3806713 | 3 | 3812627_p.1.2.3 | 3806713_p.1.2.3 | 10kVAAAC70mm2 |  |  |  | 0.04254 | km | [21 empty] | 235
3806717 | 3 | 3806713_p.1.2.3 | 3806717_p.1.2.3 | 10kVAAAC70mm2 |  |  |  | 0.040853 | km | [21 empty] | 235
3806720 | 3 | 3812600_p.1.2.3 | 3806720_p.1.2.3 | 10kVCU16mm2 |  |  |  | 0.056475 | km | [21 empty] | 141
3806721 | 3 | 3806720_p.1.2.3 | 3806721_p.1.2.3 | 10kVCU16mm2 |  |  |  | 0.050454 | km | [21 empty] | 141
3806737 | 3 | 3810843_p.1.2.3 | 3806737_p.1.2.3 | 10kVCU35mm2 |  |  |  | 0.04351 | km | [21 empty] | 229
3806738 | 3 | 3827626_p.1.2.3 | 3806738_p.1.2.3 | 10kVCU25mm2 |  |  |  | 0.067973 | km | [21 empty] | 188
3806739 | 3 | 3806738_p.1.2.3 | 3806739_p.1.2.3 | 10kVCU35mm2 |  |  |  | 0.016908 | km | [21 empty] | 229
3806740 | 3 | 3806739_p.1.2.3 | 3806740_p.1.2.3 | 10kVCU35mm2 |  |  |  | 0.032057 | km | [21 empty] | 229
3806766 | 3 | 3818224_p.1.2.3 | 3806766_p.1.2.3 | 10kVAAAC120mm2 |  |  |  | 0.16069 | km | [21 empty] | 340
3806768 | 3 | 3818224_p.1.2.3 | 3806768_p.1.2.3 | 10kVCU16mm2 |  |  |  | 0.008768 | km | [21 empty] | 141
3806769 | 3 | 3806766_p.1.2.3 | 3806769_p.1.2.3 | 10kVAAAC120mm2 |  |  |  | 0.1024 | km | [21 empty] | 340
3807864 | 3 | 3808440_p.1.2.3 | 3807864_p.1.2.3 | 10kVCU16mm2 |  |  |  | 0.014141 | km | [21 empty] | 141
3808078 | 3 | 3812545_p.1.2.3 | 3808078_p.1.2.3 | 10kVCU16mm2 |  |  |  | 0.058581 | km | [21 empty] | 141
3808079 | 3 | 3808078_p.1.2.3 | 3808079_p.1.2.3 | 10kVCU16mm2 |  |  |  | 0.048447 | km | [21 empty] | 141
3808151 | 3 | 3808174_p.1.2.3 | 3808151_p.1.2.3 | 10kVCU35mm2 |  |  |  | 0.063629 | km | [21 empty] | 229
3808152 | 3 | 3808151_p.1.2.3 | 3808152_p.1.2.3 | 10kVCU35mm2 |  |  |  | 0.12746 | km | [21 empty] | 229
3808153 | 3 | 3808152_p.1.2.3 | 3808153_p.1.2.3 | 10kVCU35mm2 |  |  |  | 0.038587 | km | [21 empty] | 229
3808161 | 3 | 3747826_p.1.2.3 | 3808161_p.1.2.3 | 10kVCU35mm2 |  |  |  | 0.055356 | km | [21 empty] | 229
3808162 | 3 | 3808164_p.1.2.3 | 3808162_p.1.2.3 | 10kVCU35mm2 |  |  |  | 0.057928 | km | [21 empty] | 229
3808164 | 3 | 3819055_p.1.2.3 | 3808164_p.1.2.3 | 10kVCU35mm2 |  |  |  | 0.091009 | km | [21 empty] | 229
3808169 | 3 | 3808170_p.1.2.3 | 3808169_p.1.2.3 | 10kVCU35mm2 |  |  |  | 0.10625 | km | [21 empty] | 229
3808170 | 3 | 3808171_p.1.2.3 | 3808170_p.1.2.3 | 10kVCU35mm2 |  |  |  | 0.070073 | km | [21 empty] | 229
3808171 | 3 | 3814235_p.1.2.3 | 3808171_p.1.2.3 | 10kVCU35mm2 |  |  |  | 0.070444 | km | [21 empty] | 229
3808172 | 3 | 3814235_p.1.2.3 | 3808172_p.1.2.3 | 10kVCU35mm2 |  |  |  | 0.054433 | km | [21 empty] | 229
3808174 | 3 | 3808172_p.1.2.3 | 3808174_p.1.2.3 | 10kVCU35mm2 |  |  |  | 0.066004 | km | [21 empty] | 229
3808177 | 3 | 3808217_p.1.2.3 | 3808177_p.1.2.3 | 10kVCU16mm2 |  |  |  | 0.060457 | km | [21 empty] | 141
3808178 | 3 | 3808177_p.1.2.3 | 3808178_p.1.2.3 | 10kVCU16mm2 |  |  |  | 0.061957 | km | [21 empty] | 141
3808180 | 3 | 3808178_p.1.2.3 | 3808180_p.1.2.3 | 10kVCU16mm2 |  |  |  | 0.02276 | km | [21 empty] | 141
3808181 | 3 | 3808180_p.1.2.3 | 3808181_p.1.2.3 | 10kVCU16mm2 |  |  |  | 0.036101 | km | [21 empty] | 141
3808182 | 3 | 3808181_p.1.2.3 | 3808182_p.1.2.3 | 10kVCU16mm2 |  |  |  | 0.017861 | km | [21 empty] | 141
3808183 | 3 | 3808182_p.1.2.3 | 3808183_p.1.2.3 | 10kVCU16mm2 |  |  |  | 0.04099 | km | [21 empty] | 141
3808184 | 3 | 3808183_p.1.2.3 | 3808184_p.1.2.3 | 10kVCU16mm2 |  |  |  | 0.076531 | km | [21 empty] | 141
3808188 | 3 | 3808189_p.1.2.3 | 3808188_p.1.2.3 | 10kVCU35mm2 |  |  |  | 0.02105 | km | [21 empty] | 229
3808189 | 3 | 3808161_p.1.2.3 | 3808189_p.1.2.3 | 10kVCU35mm2 |  |  |  | 0.041286 | km | [21 empty] | 229
3808199 | 3 | 3808241_p.1.2.3 | 3808199_p.1.2.3 | 10kVN2XSY16mm2 |  |  |  | 0.027604 | km | [21 empty] | 141
3808216 | 3 | 3808188_p.1.2.3 | 3808216_p.1.2.3 | 10kVCU16mm2 |  |  |  | 0.03512 | km | [21 empty] | 141
3808217 | 3 | 3808216_p.1.2.3 | 3808217_p.1.2.3 | 10kVCU16mm2 |  |  |  | 0.029283 | km | [21 empty] | 141
3808225 | 3 | 3813106_p.1.2.3 | 3808225_p.1.2.3 | 10kVCU16mm2 |  |  |  | 0.069941 | km | [21 empty] | 141
3808226 | 3 | 3808225_p.1.2.3 | 3808226_p.1.2.3 | 10kVCU16mm2 |  |  |  | 0.046071 | km | [21 empty] | 141
3808227 | 3 | 3808439_p.1.2.3 | 3808227_p.1.2.3 | 10kVCU35mm2 |  |  |  | 0.046406 | km | [21 empty] | 229
3808230 | 3 | 3748216_p.1.2.3 | 3808230_p.1.2.3 | 10kVAAAC35mm2 |  |  |  | 0.064862 | km | [21 empty] | 160
3808238 | 3 | 3809351_p.1.2.3 | 3808238_p.1.2.3 | 10kVAAAC35mm2 |  |  |  | 0.10097 | km | [21 empty] | 160
3808239 | 3 | 3808238_p.1.2.3 | 3808239_p.1.2.3 | 10kVAAAC35mm2 |  |  |  | 0.069698 | km | [21 empty] | 160
3808240 | 3 | 3808239_p.1.2.3 | 3808240_p.1.2.3 | 10kVAAAC35mm2 |  |  |  | 0.047259 | km | [21 empty] | 160
3808241 | 3 | 3808240_p.1.2.3 | 3808241_p.1.2.3 | 10kVAAAC35mm2 |  |  |  | 0.040322 | km | [21 empty] | 160
3808439 | 3 | 3808151_p.1.2.3 | 3808439_p.1.2.3 | 10kVCU35mm2 |  |  |  | 0.051441 | km | [21 empty] | 229
3808440 | 3 | 3808227_p.1.2.3 | 3808440_p.1.2.3 | 10kVAAAC50mm2 |  |  |  | 0.063477 | km | [21 empty] | 195
3808443 | 3 | 3812832_p.1.2.3 | 3808443_p.1.2.3 | 10kVCU16mm2 |  |  |  | 0.040932 | km | [21 empty] | 141
3808444 | 3 | 3808443_p.1.2.3 | 3808444_p.1.2.3 | 10kVCU16mm2 |  |  |  | 0.041934 | km | [21 empty] | 141
3809351 | 3 | 3813102_p.1.2.3 | 3809351_p.1.2.3 | 10kVAAAC35mm2 |  |  |  | 0.056655 | km | [21 empty] | 160
3810137 | 3 | 483782_p.1.2.3 | 3810137_p.1.2.3 | 10kVAAAC70mm2 |  |  |  | 0.038441 | km | [21 empty] | 235
3810138 | 3 | 3810137_p.1.2.3 | 3810138_p.1.2.3 | 10kVAAAC70mm2 |  |  |  | 0.043299 | km | [21 empty] | 235
3810139 | 3 | 3810138_p.1.2.3 | 3810139_p.1.2.3 | 10kVAAAC70mm2 |  |  |  | 0.060522 | km | [21 empty] | 235
3810140 | 3 | 3810139_p.1.2.3 | 3810140_p.1.2.3 | 10kVAAAC70mm2 |  |  |  | 0.064934 | km | [21 empty] | 235
3810143 | 3 | 3812179_p.1.2.3 | 3810143_p.1.2.3 | 10kVAAAC70mm2 |  |  |  | 0.059997 | km | [21 empty] | 235
3810144 | 3 | 3810143_p.1.2.3 | 3810144_p.1.2.3 | 10kVAAAC70mm2 |  |  |  | 0.068547 | km | [21 empty] | 235
3810148 | 3 | 3810144_p.1.2.3 | 3810148_p.1.2.3 | 10kVAAAC70mm2 |  |  |  | 0.077171 | km | [21 empty] | 235
3810149 | 3 | 3810148_p.1.2.3 | 3810149_p.1.2.3 | 10kVAAAC70mm2 |  |  |  | 0.028623 | km | [21 empty] | 235
3810150 | 3 | 3813277_p.1.2.3 | 3810150_p.1.2.3 | 10kVAAAC70mm2 |  |  |  | 0.02245 | km | [21 empty] | 235
3810156 | 3 | 3748257_p.1.2.3 | 3810156_p.1.2.3 | 10kVCU25mm2 |  |  |  | 0.066173 | km | [21 empty] | 188
3810162 | 3 | 3832412_p.1.2.3 | 3810162_p.1.2.3 | 10kVCU25mm2 |  |  |  | 0.064177 | km | [21 empty] | 188
3810166 | 3 | 3810162_p.1.2.3 | 3810166_p.1.2.3 | 10kVCU25mm2 |  |  |  | 0.075162 | km | [21 empty] | 188
3810167 | 3 | 3810166_p.1.2.3 | 3810167_p.1.2.3 | 10kVCU25mm2 |  |  |  | 0.018147 | km | [21 empty] | 188
3810843 | 3 | 3810844_p.1.2.3 | 3810843_p.1.2.3 | 10kVCU35mm2 |  |  |  | 0.031497 | km | [21 empty] | 229
3810844 | 3 | 3829947_p.1.2.3 | 3810844_p.1.2.3 | 10kVCU35mm2 |  |  |  | 0.005214 | km | [21 empty] | 229
3810847 | 3 | 3806769_p.1.2.3 | 3810847_p.1.2.3 | 10kVAAAC70mm2 |  |  |  | 0.042857 | km | [21 empty] | 235
3812179 | 3 | 3810140_p.1.2.3 | 3812179_p.1.2.3 | 10kVAAAC70mm2 |  |  |  | 0.045195 | km | [21 empty] | 235
3812367 | 3 | 3748380_p.1.2.3 | 3812367_p.1.2.3 | 10kVCU50mm2 |  |  |  | 0.039764 | km | [21 empty] | 277
3812368 | 3 | 3812367_p.1.2.3 | 3812368_p.1.2.3 | 10kVCU16mm2 |  |  |  | 0.022257 | km | [21 empty] | 141
3812380 | 3 | 3748429_p.1.2.3 | 3812380_p.1.2.3 | 10kVAAAC35mm2 |  |  |  | 0.014971 | km | [21 empty] | 160
3812540 | 3 | 3812635_p.1.2.3 | 3812540_p.1.2.3 | 10kVCU25mm2 |  |  |  | 0.044546 | km | [21 empty] | 188
3812545 | 3 | 3820847_p.1.2.3 | 3812545_p.1.2.3 | 10kVCU16mm2 |  |  |  | 0.057639 | km | [21 empty] | 141
3812590 | 3 | 3806317_p.1.2.3 | 3812590_p.1.2.3 | 10kVCU16mm2 |  |  |  | 0.05059 | km | [21 empty] | 141
3812600 | 3 | 3806713_p.1.2.3 | 3812600_p.1.2.3 | 10kVAAAC50mm2 |  |  |  | 0.004315 | km | [21 empty] | 195
3812602 | 3 | 3806699_p.1.2.3 | 3812602_p.1.2.3 | 10kVCU25mm2 |  |  |  | 0.031736 | km | [21 empty] | 188
3812623 | 3 | 3833751_p.1.2.3 | 3812623_p.1.2.3 | 10kVCU16mm2 |  |  |  | 0.011543 | km | [21 empty] | 141
3812627 | 3 | 3810847_p.1.2.3 | 3812627_p.1.2.3 | 10kVAAAC70mm2 |  |  |  | 0.052181 | km | [21 empty] | 235
3812631 | 3 | 3812367_p.1.2.3 | 3812631_p.1.2.3 | 10kVCU70mm2 |  |  |  | 0.058437 | km | [21 empty] | 348
3812635 | 3 | 3813146_p.1.2.3 | 3812635_p.1.2.3 | 10kVCU25mm2 |  |  |  | 0.022168 | km | [21 empty] | 188
3812636 | 3 | 3812540_p.1.2.3 | 3812636_p.1.2.3 | 10kVCU25mm2 |  |  |  | 0.083608 | km | [21 empty] | 188
3812641 | 3 | 3812636_p.1.2.3 | 3812641_p.1.2.3 | 10kVCU25mm2 |  |  |  | 0.12193 | km | [21 empty] | 188
3812644 | 3 | 3813147_p.1.2.3 | 3812644_p.1.2.3 | 10kVCU50mm2 |  |  |  | 0.049825 | km | [21 empty] | 277
3812694 | 3 | 3805128_p.1.2.3 | 3812694_p.1.2.3 | 10kVAAAC50mm2 |  |  |  | 0.10717 | km | [21 empty] | 195
3812828 | 3 | 3808230_p.1.2.3 | 3812828_p.1.2.3 | 10kVAAAC35mm2 |  |  |  | 0.042599 | km | [21 empty] | 160
3812832 | 3 | 3808440_p.1.2.3 | 3812832_p.1.2.3 | 10kVCU35mm2 |  |  |  | 0.054196 | km | [21 empty] | 229
3812870 | 3 | 3806241_p.1.2.3 | 3812870_p.1.2.3 | 10kVCU25mm2 |  |  |  | 0.04184 | km | [21 empty] | 188
3812895 | 3 | 3806740_p.1.2.3 | 3812895_p.1.2.3 | 10kVCU35mm2 |  |  |  | 0.079408 | km | [21 empty] | 229
3812921 | 3 | 3806357_p.1.2.3 | 3812921_p.1.2.3 | 10kVCU50mm2 |  |  |  | 0.067858 | km | [21 empty] | 277
3812931 | 3 | 3806516_p.1.2.3 | 3812931_p.1.2.3 | 10kVCU50mm2 |  |  |  | 0.065594 | km | [21 empty] | 277
3813102 | 3 | 3812828_p.1.2.3 | 3813102_p.1.2.3 | 10kVAAAC35mm2 |  |  |  | 0.033441 | km | [21 empty] | 160
3813106 | 3 | 3823306_p.1.2.3 | 3813106_p.1.2.3 | 10kVCU35mm2 |  |  |  | 0.10332 | km | [21 empty] | 229
3813146 | 3 | 3812931_p.1.2.3 | 3813146_p.1.2.3 | 10kVCU50mm2 |  |  |  | 0.066465 | km | [21 empty] | 277
3813147 | 3 | 3813146_p.1.2.3 | 3813147_p.1.2.3 | 10kVCU50mm2 |  |  |  | 0.012887 | km | [21 empty] | 277
3813276 | 3 | 3813324_p.1.2.3 | 3813276_p.1.2.3 | 10kVCU25mm2 |  |  |  | 0.037768 | km | [21 empty] | 188
3813277 | 3 | 3813324_p.1.2.3 | 3813277_p.1.2.3 | 10kVCU25mm2 |  |  |  | 0.038301 | km | [21 empty] | 188
3813278 | 3 | 3810167_p.1.2.3 | 3813278_p.1.2.3 | 10kVCU25mm2 |  |  |  | 0.023867 | km | [21 empty] | 188
3813279 | 3 | 3813278_p.1.2.3 | 3813279_p.1.2.3 | 10kVCU25mm2 |  |  |  | 0.062944 | km | [21 empty] | 188
3813280 | 3 | 3813279_p.1.2.3 | 3813280_p.1.2.3 | 10kVCU25mm2 |  |  |  | 0.054731 | km | [21 empty] | 188
3813281 | 3 | 3813280_p.1.2.3 | 3813281_p.1.2.3 | 10kVCU25mm2 |  |  |  | 0.012503 | km | [21 empty] | 188
3813283 | 3 | 3813281_p.1.2.3 | 3813283_p.1.2.3 | 10kVCU25mm2 |  |  |  | 0.05946 | km | [21 empty] | 188
3813324 | 3 | 3748258_p.1.2.3 | 3813324_p.1.2.3 | 10kVCU25mm2 |  |  |  | 0.008276 | km | [21 empty] | 188
3813327 | 3 | 3832431_p.1.2.3 | 3813327_p.1.2.3 | 10kVCU25mm2 |  |  |  | 0.083291 | km | [21 empty] | 188
3813328 | 3 | 3747993_p.1.2.3 | 3813328_p.1.2.3 | 10kVCU25mm2 |  |  |  | 0.05571 | km | [21 empty] | 188
3813887 | 3 | 3808188_p.1.2.3 | 3813887_p.1.2.3 | 10kVCU35mm2 |  |  |  | 0.03616 | km | [21 empty] | 229
3814015 | 3 | 3806225_p.1.2.3 | 3814015_p.1.2.3 | 10kVCU16mm2 |  |  |  | 0.018501 | km | [21 empty] | 141
3814016 | 3 | 3814015_p.1.2.3 | 3814016_p.1.2.3 | 10kVCU16mm2 |  |  |  | 0.08781 | km | [21 empty] | 141
3814017 | 3 | 3814016_p.1.2.3 | 3814017_p.1.2.3 | 10kVCU16mm2 |  |  |  | 0.073296 | km | [21 empty] | 141
3814018 | 3 | 3814017_p.1.2.3 | 3814018_p.1.2.3 | 10kVCU16mm2 |  |  |  | 0.079748 | km | [21 empty] | 141
3814019 | 3 | 3814018_p.1.2.3 | 3814019_p.1.2.3 | 10kVCU16mm2 |  |  |  | 0.028691 | km | [21 empty] | 141
3814021 | 3 | 3814018_p.1.2.3 | 3814021_p.1.2.3 | 10kVCU16mm2 |  |  |  | 0.009081 | km | [21 empty] | 141
3814022 | 3 | 3814021_p.1.2.3 | 3814022_p.1.2.3 | 10kVCU16mm2 |  |  |  | 0.045206 | km | [21 empty] | 141
3814023 | 3 | 3814022_p.1.2.3 | 3814023_p.1.2.3 | 10kVCU16mm2 |  |  |  | 0.00678 | km | [21 empty] | 141
3814024 | 3 | 3814022_p.1.2.3 | 3814024_p.1.2.3 | 10kVCU16mm2 |  |  |  | 0.009595 | km | [21 empty] | 141
3814235 | 3 | 2913188_p.1.2.3 | 3814235_p.1.2.3 | 10kVCU25mm2 |  |  |  | 0.037527 | km | [21 empty] | 188
3817188 | 3 | 3817190_p.1.2.3 | 3817188_p.1.2.3 | 10kVAAAC70mm2 |  |  |  | 0.047163 | km | [21 empty] | 235
3817189 | 3 | 3806170_p.1.2.3 | 3817189_p.1.2.3 | 10kVAAAC120mm2 |  |  |  | 0.22584 | km | [21 empty] | 340
3817190 | 3 | 3817189_p.1.2.3 | 3817190_p.1.2.3 | 10kVAAAC70mm2 |  |  |  | 0.042666 | km | [21 empty] | 235
3817742 | 3 | 3806347_p.1.2.3 | 3817742_p.1.2.3 | 10kVCU35mm2 |  |  |  | 0.011617 | km | [21 empty] | 229
3817743 | 3 | 3817742_p.1.2.3 | 3817743_p.1.2.3 | 10kVCU35mm2 |  |  |  | 0.058359 | km | [21 empty] | 229
3817744 | 3 | 3817743_p.1.2.3 | 3817744_p.1.2.3 | 10kVCU35mm2 |  |  |  | 0.062212 | km | [21 empty] | 229
3817745 | 3 | 3817744_p.1.2.3 | 3817745_p.1.2.3 | 10kVCU35mm2 |  |  |  | 0.061918 | km | [21 empty] | 229
3817746 | 3 | 3817745_p.1.2.3 | 3817746_p.1.2.3 | 10kVCU35mm2 |  |  |  | 0.059435 | km | [21 empty] | 229
3817747 | 3 | 3817746_p.1.2.3 | 3817747_p.1.2.3 | 10kVCU35mm2 |  |  |  | 0.062613 | km | [21 empty] | 229
3817748 | 3 | 3817747_p.1.2.3 | 3817748_p.1.2.3 | 10kVN2XSY120mm2 |  |  |  | 0.32487 | km | [21 empty] | 495
3817921 | 3 | 3838219_p.1.2.3 | 3817921_p.1.2.3 | 10kVCU25mm2 |  |  |  | 0.038564 | km | [21 empty] | 188
3818224 | 3 | 3817189_p.1.2.3 | 3818224_p.1.2.3 | 10kVAAAC120mm2 |  |  |  | 0.13468 | km | [21 empty] | 340
3819050 | 3 | 3806705_p.1.2.3 | 3819050_p.1.2.3 | 10kVCU25mm2 |  |  |  | 0.034408 | km | [21 empty] | 188
3819051 | 3 | 3819050_p.1.2.3 | 3819051_p.1.2.3 | 10kVCU25mm2 |  |  |  | 0.054788 | km | [21 empty] | 188
3819052 | 3 | 3819050_p.1.2.3 | 3819052_p.1.2.3 | 10kVCU16mm2 |  |  |  | 0.023936 | km | [21 empty] | 141
3819053 | 3 | 3833864_p.1.2.3 | 3819053_p.1.2.3 | 10kVCU16mm2 |  |  |  | 0.015855 | km | [21 empty] | 141
3819054 | 3 | 3808169_p.1.2.3 | 3819054_p.1.2.3 | 10kVCU35mm2 |  |  |  | 0.091084 | km | [21 empty] | 229
3819055 | 3 | 3819054_p.1.2.3 | 3819055_p.1.2.3 | 10kVCU35mm2 |  |  |  | 0.08351 | km | [21 empty] | 229
3819056 | 3 | 3806612_p.1.2.3 | 3819056_p.1.2.3 | 10kVAAAC70mm2 |  |  |  | 0.022324 | km | [21 empty] | 235
3819057 | 3 | 3819056_p.1.2.3 | 3819057_p.1.2.3 | 10kVAAAC70mm2 |  |  |  | 0.086347 | km | [21 empty] | 235
3819058 | 3 | 3819057_p.1.2.3 | 3819058_p.1.2.3 | 10kVAAAC70mm2 |  |  |  | 0.053905 | km | [21 empty] | 235
3819059 | 3 | 3819058_p.1.2.3 | 3819059_p.1.2.3 | 10kVAAAC70mm2 |  |  |  | 0.059481 | km | [21 empty] | 235
3819060 | 3 | 3819059_p.1.2.3 | 3819060_p.1.2.3 | 10kVAAAC70mm2 |  |  |  | 0.050187 | km | [21 empty] | 235
3819061 | 3 | 3819060_p.1.2.3 | 3819061_p.1.2.3 | 10kVAAAC70mm2 |  |  |  | 0.054173 | km | [21 empty] | 235
3819062 | 3 | 3819061_p.1.2.3 | 3819062_p.1.2.3 | 10kVCU25mm2 |  |  |  | 0.037588 | km | [21 empty] | 188
3819063 | 3 | 3819061_p.1.2.3 | 3819063_p.1.2.3 | 10kVAAAC120mm2 |  |  |  | 0.05692 | km | [21 empty] | 340
3819064 | 3 | 3819063_p.1.2.3 | 3819064_p.1.2.3 | 10kVAAAC120mm2 |  |  |  | 0.066212 | km | [21 empty] | 340
3819065 | 3 | 3819064_p.1.2.3 | 3819065_p.1.2.3 | 10kVAAAC120mm2 |  |  |  | 0.068305 | km | [21 empty] | 340
3819066 | 3 | 3819065_p.1.2.3 | 3819066_p.1.2.3 | 10kVAAAC120mm2 |  |  |  | 0.063427 | km | [21 empty] | 340
3819067 | 3 | 3819066_p.1.2.3 | 3819067_p.1.2.3 | 10kVAAAC70mm2 |  |  |  | 0.0132 | km | [21 empty] | 235
3819161 | 3 | 3808153_p.1.2.3 | 3819161_p.1.2.3 | 10kVCU35mm2 |  |  |  | 0.10982 | km | [21 empty] | 229
3819265 | 3 | 3808180_p.1.2.3 | 3819265_p.1.2.3 | 10kVCU16mm2 |  |  |  | 0.030577 | km | [21 empty] | 141
3819341 | 3 | 3812870_p.1.2.3 | 3819341_p.1.2.3 | 10kVCU25mm2 |  |  |  | 0.061739 | km | [21 empty] | 188
3819342 | 3 | 3819341_p.1.2.3 | 3819342_p.1.2.3 | 10kVCU25mm2 |  |  |  | 0.039319 | km | [21 empty] | 188
3819343 | 3 | 3819342_p.1.2.3 | 3819343_p.1.2.3 | 10kVCU25mm2 |  |  |  | 0.003716 | km | [21 empty] | 188
3819344 | 3 | 3819343_p.1.2.3 | 3819344_p.1.2.3 | 10kVCU16mm2 |  |  |  | 0.008497 | km | [21 empty] | 141
3819549 | 3 | 3806373_p.1.2.3 | 3819549_p.1.2.3 | 10kVAAAC70mm2 |  |  |  | 0.037055 | km | [21 empty] | 235
3819551 | 3 | 3819549_p.1.2.3 | 3819551_p.1.2.3 | 10kVAAAC50mm2 |  |  |  | 0.023911 | km | [21 empty] | 195
3819552 | 3 | 3819551_p.1.2.3 | 3819552_p.1.2.3 | 10kVAAAC50mm2 |  |  |  | 0.061426 | km | [21 empty] | 195
3819553 | 3 | 3819552_p.1.2.3 | 3819553_p.1.2.3 | 10kVAAAC50mm2 |  |  |  | 0.063194 | km | [21 empty] | 195
3819554 | 3 | 3819553_p.1.2.3 | 3819554_p.1.2.3 | 10kVAAAC50mm2 |  |  |  | 0.063343 | km | [21 empty] | 195
3819652 | 3 | 3843256_p.1.2.3 | 3819652_p.1.2.3 | 10kVCU25mm2 |  |  |  | 0.020683 | km | [21 empty] | 188
3819888 | 3 | 3836997_p.1.2.3 | 3819888_p.1.2.3 | 10kVAAAC50mm2 |  |  |  | 0.078974 | km | [21 empty] | 195
3819905 | 3 | 3806319_p.1.2.3 | 3819905_p.1.2.3 | 10kVAAAC50mm2 |  |  |  | 0.047279 | km | [21 empty] | 195
3819906 | 3 | 3819905_p.1.2.3 | 3819906_p.1.2.3 | 10kVAAAC50mm2 |  |  |  | 0.044936 | km | [21 empty] | 195
3819907 | 3 | 3819906_p.1.2.3 | 3819907_p.1.2.3 | 10kVAAAC50mm2 |  |  |  | 0.041325 | km | [21 empty] | 195
3819908 | 3 | 3819907_p.1.2.3 | 3819908_p.1.2.3 | 10kVAAAC50mm2 |  |  |  | 0.039132 | km | [21 empty] | 195
3819909 | 3 | 3819908_p.1.2.3 | 3819909_p.1.2.3 | 10kVAAAC50mm2 |  |  |  | 0.018942 | km | [21 empty] | 195
3819925 | 3 | 3819888_p.1.2.3 | 3819925_p.1.2.3 | 10kVAAAC50mm2 |  |  |  | 0.039146 | km | [21 empty] | 195
3820125 | 3 | 2915600_p.1.2.3 | 3820125_p.1.2.3 | 10kVAAAC120mm2 |  |  |  | 0.02073 | km | [21 empty] | 340
3820126 | 3 | 3820125_p.1.2.3 | 3820126_p.1.2.3 | 10kVAAAC120mm2 |  |  |  | 0.03502 | km | [21 empty] | 340
3820847 | 3 | 13446853_p.1.2.3 | 3820847_p.1.2.3 | 10kVCU16mm2 |  |  |  | 0.043467 | km | [21 empty] | 141
3821714 | 3 | 3824293_p.1.2.3 | 3821714_p.1.2.3 | 10kVCU50mm2 |  |  |  | 0.018128 | km | [21 empty] | 277
3821734 | 3 | 3806373_p.1.2.3 | 3821734_p.1.2.3 | 10kVAAAC50mm2 |  |  |  | 0.006519 | km | [21 empty] | 195
3821735 | 3 | 3821734_p.1.2.3 | 3821735_p.1.2.3 | 10kVAAAC50mm2 |  |  |  | 0.056837 | km | [21 empty] | 195
3821736 | 3 | 3821735_p.1.2.3 | 3821736_p.1.2.3 | 10kVAAAC50mm2 |  |  |  | 0.06962 | km | [21 empty] | 195
3821737 | 3 | 3821736_p.1.2.3 | 3821737_p.1.2.3 | 10kVAAAC50mm2 |  |  |  | 0.067929 | km | [21 empty] | 195
3821738 | 3 | 3821737_p.1.2.3 | 3821738_p.1.2.3 | 10kVAAAC50mm2 |  |  |  | 0.072538 | km | [21 empty] | 195
3821739 | 3 | 3821738_p.1.2.3 | 3821739_p.1.2.3 | 10kVAAAC50mm2 |  |  |  | 0.07116 | km | [21 empty] | 195
3821740 | 3 | 3821739_p.1.2.3 | 3821740_p.1.2.3 | 10kVAAAC50mm2 |  |  |  | 0.070654 | km | [21 empty] | 195
3821741 | 3 | 3821740_p.1.2.3 | 3821741_p.1.2.3 | 10kVAAAC50mm2 |  |  |  | 0.072371 | km | [21 empty] | 195
3821742 | 3 | 3821741_p.1.2.3 | 3821742_p.1.2.3 | 10kVAAAC50mm2 |  |  |  | 0.071568 | km | [21 empty] | 195
3821743 | 3 | 3821742_p.1.2.3 | 3821743_p.1.2.3 | 10kVAAAC50mm2 |  |  |  | 0.076225 | km | [21 empty] | 195
3821744 | 3 | 3821743_p.1.2.3 | 3821744_p.1.2.3 | 10kVAAAC50mm2 |  |  |  | 0.074671 | km | [21 empty] | 195
3821745 | 3 | 3821744_p.1.2.3 | 3821745_p.1.2.3 | 10kVAAAC50mm2 |  |  |  | 0.019549 | km | [21 empty] | 195
3822094 | 3 | 3819925_p.1.2.3 | 3822094_p.1.2.3 | 10kVCU16mm2 |  |  |  | 0.034918 | km | [21 empty] | 141
3822095 | 3 | 3822094_p.1.2.3 | 3822095_p.1.2.3 | 10kVCU16mm2 |  |  |  | 0.030471 | km | [21 empty] | 141
3822154 | 3 | 3805129_p.1.2.3 | 3822154_p.1.2.3 | 10kVAAAC35mm2 |  |  |  | 0.015679 | km | [21 empty] | 160
3822155 | 3 | 3822154_p.1.2.3 | 3822155_p.1.2.3 | 10kVAAAC35mm2 |  |  |  | 0.066199 | km | [21 empty] | 160
3822156 | 3 | 3822155_p.1.2.3 | 3822156_p.1.2.3 | 10kVAAAC35mm2 |  |  |  | 0.065511 | km | [21 empty] | 160
3822157 | 3 | 3822156_p.1.2.3 | 3822157_p.1.2.3 | 10kVAAAC35mm2 |  |  |  | 0.008842 | km | [21 empty] | 160
3822369 | 3 | 3806347_p.1.2.3 | 3822369_p.1.2.3 | 10kVAAAC50mm2 |  |  |  | 0.029932 | km | [21 empty] | 195
3822370 | 3 | 3822369_p.1.2.3 | 3822370_p.1.2.3 | 10kVAAAC50mm2 |  |  |  | 0.076502 | km | [21 empty] | 195
3822371 | 3 | 3822370_p.1.2.3 | 3822371_p.1.2.3 | 10kVAAAC50mm2 |  |  |  | 0.065015 | km | [21 empty] | 195
3822372 | 3 | 3822371_p.1.2.3 | 3822372_p.1.2.3 | 10kVAAAC50mm2 |  |  |  | 0.05844 | km | [21 empty] | 195
3822373 | 3 | 3822372_p.1.2.3 | 3822373_p.1.2.3 | 10kVAAAC50mm2 |  |  |  | 0.050784 | km | [21 empty] | 195
3822374 | 3 | 3822373_p.1.2.3 | 3822374_p.1.2.3 | 10kVAAAC50mm2 |  |  |  | 0.070193 | km | [21 empty] | 195
3822375 | 3 | 3822374_p.1.2.3 | 3822375_p.1.2.3 | 10kVN2XSY35mm2 |  |  |  | 0.02852 | km | [21 empty] | 229
3822376 | 3 | 3822375_p.1.2.3 | 3822376_p.1.2.3 | 10kVAAAC50mm2 |  |  |  | 0.071532 | km | [21 empty] | 195
3822377 | 3 | 3822376_p.1.2.3 | 3822377_p.1.2.3 | 10kVAAAC50mm2 |  |  |  | 0.069135 | km | [21 empty] | 195
3822378 | 3 | 3822377_p.1.2.3 | 3822378_p.1.2.3 | 10kVAAAC50mm2 |  |  |  | 0.060792 | km | [21 empty] | 195
3822772 | 3 | 3819554_p.1.2.3 | 3822772_p.1.2.3 | 10kVAAAC35mm2 |  |  |  | 0.023904 | km | [21 empty] | 160
3822773 | 3 | 3822772_p.1.2.3 | 3822773_p.1.2.3 | 10kVAAAC35mm2 |  |  |  | 0.058058 | km | [21 empty] | 160
3822774 | 3 | 3822773_p.1.2.3 | 3822774_p.1.2.3 | 10kVAAAC35mm2 |  |  |  | 0.049508 | km | [21 empty] | 160
3822775 | 3 | 3822774_p.1.2.3 | 3822775_p.1.2.3 | 10kVAAAC35mm2 |  |  |  | 0.018111 | km | [21 empty] | 160
3822776 | 3 | 3822775_p.1.2.3 | 3822776_p.1.2.3 | 10kVAAAC35mm2 |  |  |  | 0.071981 | km | [21 empty] | 160
3822777 | 3 | 3843815_p.1.2.3 | 3822777_p.1.2.3 | 10kVAAAC35mm2 |  |  |  | 0.070641 | km | [21 empty] | 160
3823262 | 3 | 3806322_p.1.2.3 | 3823262_p.1.2.3 | 10kVCU70mm2 |  |  |  | 0.071227 | km | [21 empty] | 348
3823263 | 3 | 3823262_p.1.2.3 | 3823263_p.1.2.3 | 10kVCU70mm2 |  |  |  | 0.064307 | km | [21 empty] | 348
3823305 | 3 | 3812895_p.1.2.3 | 3823305_p.1.2.3 | 10kVCU35mm2 |  |  |  | 0.075728 | km | [21 empty] | 229
3823306 | 3 | 3823305_p.1.2.3 | 3823306_p.1.2.3 | 10kVCU35mm2 |  |  |  | 0.056347 | km | [21 empty] | 229
3823326 | 3 | 3843255_p.1.2.3 | 3823326_p.1.2.3 | 10kVAAAC50mm2 |  |  |  | 0.061093 | km | [21 empty] | 195
3823327 | 3 | 3823326_p.1.2.3 | 3823327_p.1.2.3 | 10kVAAAC50mm2 |  |  |  | 0.029696 | km | [21 empty] | 195
3823362 | 3 | 3825104_p.1.2.3 | 3823362_p.1.2.3 | 10kVAAAC50mm2 |  |  |  | 0.059008 | km | [21 empty] | 195
3823636 | 3 | 3805129_p.1.2.3 | 3823636_p.1.2.3 | 10kVAAAC50mm2 |  |  |  | 0.015391 | km | [21 empty] | 195
3823637 | 3 | 3823636_p.1.2.3 | 3823637_p.1.2.3 | 10kVAAAC50mm2 |  |  |  | 0.069894 | km | [21 empty] | 195
3823638 | 3 | 3823637_p.1.2.3 | 3823638_p.1.2.3 | 10kVAAAC50mm2 |  |  |  | 0.070096 | km | [21 empty] | 195
3823639 | 3 | 3823638_p.1.2.3 | 3823639_p.1.2.3 | 10kVAAAC50mm2 |  |  |  | 0.027857 | km | [21 empty] | 195
3823640 | 3 | 3823639_p.1.2.3 | 3823640_p.1.2.3 | 10kVAAAC50mm2 |  |  |  | 0.055762 | km | [21 empty] | 195
3823641 | 3 | 3823640_p.1.2.3 | 3823641_p.1.2.3 | 10kVAAAC50mm2 |  |  |  | 0.054975 | km | [21 empty] | 195
3824292 | 3 | 3806238_p.1.2.3 | 3824292_p.1.2.3 | 10kVCU50mm2 |  |  |  | 0.065596 | km | [21 empty] | 277
3824293 | 3 | 3824292_p.1.2.3 | 3824293_p.1.2.3 | 10kVCU50mm2 |  |  |  | 0.012519 | km | [21 empty] | 277
3824294 | 3 | 3824292_p.1.2.3 | 3824294_p.1.2.3 | 10kVCU25mm2 |  |  |  | 0.037874 | km | [21 empty] | 188
3824296 | 3 | 3824302_p.1.2.3 | 3824296_p.1.2.3 | 10kVCU25mm2 |  |  |  | 0.003756 | km | [21 empty] | 188
3824302 | 3 | 3833864_p.1.2.3 | 3824302_p.1.2.3 | 10kVCU25mm2 |  |  |  | 0.00901 | km | [21 empty] | 188
3825104 | 3 | 3819062_p.1.2.3 | 3825104_p.1.2.3 | 10kVCU25mm2 |  |  |  | 0.038865 | km | [21 empty] | 188
3825269 | 3 | 3821745_p.1.2.3 | 3825269_p.1.2.3 | 10kVAAAC50mm2 |  |  |  | 0.019099 | km | [21 empty] | 195
3825270 | 3 | 3825269_p.1.2.3 | 3825270_p.1.2.3 | 10kVAAAC50mm2 |  |  |  | 0.070069 | km | [21 empty] | 195
3825271 | 3 | 3825270_p.1.2.3 | 3825271_p.1.2.3 | 10kVAAAC50mm2 |  |  |  | 0.069998 | km | [21 empty] | 195
3825272 | 3 | 3825271_p.1.2.3 | 3825272_p.1.2.3 | 10kVAAAC50mm2 |  |  |  | 0.006415 | km | [21 empty] | 195
3827625 | 3 | 3805083_p.1.2.3 | 3827625_p.1.2.3 | 10kVCU25mm2 |  |  |  | 0.072861 | km | [21 empty] | 188
3827626 | 3 | 3827625_p.1.2.3 | 3827626_p.1.2.3 | 10kVCU25mm2 |  |  |  | 0.015065 | km | [21 empty] | 188
3827627 | 3 | 3827625_p.1.2.3 | 3827627_p.1.2.3 | 10kVN2XSY35mm2 |  |  |  | 0.090417 | km | [21 empty] | 229
3829947 | 3 | 3813887_p.1.2.3 | 3829947_p.1.2.3 | 10kVCU35mm2 |  |  |  | 0.031919 | km | [21 empty] | 229
3829948 | 3 | 3813887_p.1.2.3 | 3829948_p.1.2.3 | 10kVCU25mm2 |  |  |  | 0.020578 | km | [21 empty] | 188
3829949 | 3 | 3829948_p.1.2.3 | 3829949_p.1.2.3 | 10kVCU25mm2 |  |  |  | 0.059014 | km | [21 empty] | 188
3829950 | 3 | 3829949_p.1.2.3 | 3829950_p.1.2.3 | 10kVCU25mm2 |  |  |  | 0.055535 | km | [21 empty] | 188
3829951 | 3 | 3829950_p.1.2.3 | 3829951_p.1.2.3 | 10kVCU25mm2 |  |  |  | 0.006375 | km | [21 empty] | 188
3830686 | 3 | 3808153_p.1.2.3 | 3830686_p.1.2.3 | 10kVCU25mm2 |  |  |  | 0.029175 | km | [21 empty] | 188
3830687 | 3 | 3830686_p.1.2.3 | 3830687_p.1.2.3 | 10kVCU25mm2 |  |  |  | 0.034424 | km | [21 empty] | 188
3830688 | 3 | 3830687_p.1.2.3 | 3830688_p.1.2.3 | 10kVCU25mm2 |  |  |  | 0.041083 | km | [21 empty] | 188
3830689 | 3 | 3830688_p.1.2.3 | 3830689_p.1.2.3 | 10kVCU25mm2 |  |  |  | 0.018445 | km | [21 empty] | 188
3830690 | 3 | 3830689_p.1.2.3 | 3830690_p.1.2.3 | 10kVCU25mm2 |  |  |  | 0.028898 | km | [21 empty] | 188
3831405 | 3 | 3843811_p.1.2.3 | 3831405_p.1.2.3 | 10kVCU25mm2 |  |  |  | 0.068565 | km | [21 empty] | 188
3831406 | 3 | 3831405_p.1.2.3 | 3831406_p.1.2.3 | 10kVCU25mm2 |  |  |  | 0.053378 | km | [21 empty] | 188
3831407 | 3 | 3831406_p.1.2.3 | 3831407_p.1.2.3 | 10kVCU25mm2 |  |  |  | 0.059348 | km | [21 empty] | 188
3831408 | 3 | 3831407_p.1.2.3 | 3831408_p.1.2.3 | 10kVCU25mm2 |  |  |  | 0.054054 | km | [21 empty] | 188
3831409 | 3 | 3831408_p.1.2.3 | 3831409_p.1.2.3 | 10kVCU25mm2 |  |  |  | 0.005849 | km | [21 empty] | 188
3832353 | 3 | 16144242_p.1.2.3 | 3832353_p.1.2.3 | 10kVAAAC35mm2 |  |  |  | 0.034167 | km | [21 empty] | 160
3832393 | 3 | 3838115_p.1.2.3 | 3832393_p.1.2.3 | 10kVAAAC70mm2 |  |  |  | 0.0556 | km | [21 empty] | 235
3832394 | 3 | 3832393_p.1.2.3 | 3832394_p.1.2.3 | 10kVAAAC70mm2 |  |  |  | 0.070691 | km | [21 empty] | 235
3832395 | 3 | 3832394_p.1.2.3 | 3832395_p.1.2.3 | 10kVAAAC70mm2 |  |  |  | 0.063761 | km | [21 empty] | 235
3832396 | 3 | 3832395_p.1.2.3 | 3832396_p.1.2.3 | 10kVAAAC70mm2 |  |  |  | 0.065072 | km | [21 empty] | 235
3832397 | 3 | 3832396_p.1.2.3 | 3832397_p.1.2.3 | 10kVAAAC70mm2 |  |  |  | 0.070566 | km | [21 empty] | 235
3832398 | 3 | 3832397_p.1.2.3 | 3832398_p.1.2.3 | 10kVAAAC70mm2 |  |  |  | 0.069209 | km | [21 empty] | 235
3832399 | 3 | 3832398_p.1.2.3 | 3832399_p.1.2.3 | 10kVAAAC70mm2 |  |  |  | 0.078382 | km | [21 empty] | 235
3832400 | 3 | 3832399_p.1.2.3 | 3832400_p.1.2.3 | 10kVAAAC70mm2 |  |  |  | 0.068653 | km | [21 empty] | 235
3832401 | 3 | 3832400_p.1.2.3 | 3832401_p.1.2.3 | 10kVAAAC70mm2 |  |  |  | 0.055981 | km | [21 empty] | 235
3832402 | 3 | 3832401_p.1.2.3 | 3832402_p.1.2.3 | 10kVAAAC70mm2 |  |  |  | 0.058529 | km | [21 empty] | 235
3832403 | 3 | 3832402_p.1.2.3 | 3832403_p.1.2.3 | 10kVAAAC70mm2 |  |  |  | 0.024049 | km | [21 empty] | 235
3832404 | 3 | 3832403_p.1.2.3 | 3832404_p.1.2.3 | 10kVAAAC70mm2 |  |  |  | 0.027727 | km | [21 empty] | 235
3832405 | 3 | 3832404_p.1.2.3 | 3832405_p.1.2.3 | 10kVAAAC70mm2 |  |  |  | 0.05155 | km | [21 empty] | 235
3832406 | 3 | 3832405_p.1.2.3 | 3832406_p.1.2.3 | 10kVAAAC70mm2 |  |  |  | 0.058116 | km | [21 empty] | 235
3832407 | 3 | 3832406_p.1.2.3 | 3832407_p.1.2.3 | 10kVAAAC70mm2 |  |  |  | 0.071889 | km | [21 empty] | 235
3832408 | 3 | 3832407_p.1.2.3 | 3832408_p.1.2.3 | 10kVAAAC70mm2 |  |  |  | 0.070174 | km | [21 empty] | 235
3832409 | 3 | 3832408_p.1.2.3 | 3832409_p.1.2.3 | 10kVAAAC70mm2 |  |  |  | 0.045713 | km | [21 empty] | 235
3832410 | 3 | 3832409_p.1.2.3 | 3832410_p.1.2.3 | 10kVAAAC70mm2 |  |  |  | 0.083863 | km | [21 empty] | 235
3832411 | 3 | 3832410_p.1.2.3 | 3832411_p.1.2.3 | 10kVAAAC70mm2 |  |  |  | 0.082801 | km | [21 empty] | 235
3832412 | 3 | 3832411_p.1.2.3 | 3832412_p.1.2.3 | 10kVCU25mm2 |  |  |  | 0.026529 | km | [21 empty] | 188
3832413 | 3 | 3832402_p.1.2.3 | 3832413_p.1.2.3 | 10kVAAAC70mm2 |  |  |  | 0.071607 | km | [21 empty] | 235
3832414 | 3 | 3832413_p.1.2.3 | 3832414_p.1.2.3 | 10kVAAAC70mm2 |  |  |  | 0.059756 | km | [21 empty] | 235
3832415 | 3 | 3832414_p.1.2.3 | 3832415_p.1.2.3 | 10kVAAAC70mm2 |  |  |  | 0.071468 | km | [21 empty] | 235
3832416 | 3 | 3832415_p.1.2.3 | 3832416_p.1.2.3 | 10kVAAAC70mm2 |  |  |  | 0.068871 | km | [21 empty] | 235
3832417 | 3 | 3832416_p.1.2.3 | 3832417_p.1.2.3 | 10kVAAAC70mm2 |  |  |  | 0.066129 | km | [21 empty] | 235
3832418 | 3 | 3832417_p.1.2.3 | 3832418_p.1.2.3 | 10kVAAAC70mm2 |  |  |  | 0.06831 | km | [21 empty] | 235
3832419 | 3 | 3832418_p.1.2.3 | 3832419_p.1.2.3 | 10kVAAAC70mm2 |  |  |  | 0.066162 | km | [21 empty] | 235
3832420 | 3 | 3832419_p.1.2.3 | 3832420_p.1.2.3 | 10kVAAAC70mm2 |  |  |  | 0.06907 | km | [21 empty] | 235
3832421 | 3 | 3832420_p.1.2.3 | 3832421_p.1.2.3 | 10kVAAAC70mm2 |  |  |  | 0.07145 | km | [21 empty] | 235
3832422 | 3 | 3832443_p.1.2.3 | 3832422_p.1.2.3 | 10kVAAAC70mm2 |  |  |  | 0.0468 | km | [21 empty] | 235
3832423 | 3 | 3832422_p.1.2.3 | 3832423_p.1.2.3 | 10kVCU16mm2 |  |  |  | 0.079667 | km | [21 empty] | 141
3832424 | 3 | 3832422_p.1.2.3 | 3832424_p.1.2.3 | 10kVAAAC70mm2 |  |  |  | 0.067716 | km | [21 empty] | 235
3832425 | 3 | 3832424_p.1.2.3 | 3832425_p.1.2.3 | 10kVAAAC70mm2 |  |  |  | 0.081634 | km | [21 empty] | 235
3832426 | 3 | 3832425_p.1.2.3 | 3832426_p.1.2.3 | 10kVAAAC70mm2 |  |  |  | 0.10264 | km | [21 empty] | 235
3832428 | 3 | 3832413_p.1.2.3 | 3832428_p.1.2.3 | 10kVCU16mm2 |  |  |  | 0.041247 | km | [21 empty] | 141
3832429 | 3 | 3832407_p.1.2.3 | 3832429_p.1.2.3 | 10kVCU25mm2 |  |  |  | 0.016217 | km | [21 empty] | 188
3832430 | 3 | 3832394_p.1.2.3 | 3832430_p.1.2.3 | 10kVCU16mm2 |  |  |  | 0.006853 | km | [21 empty] | 141
3832431 | 3 | 3832409_p.1.2.3 | 3832431_p.1.2.3 | 10kVCU25mm2 |  |  |  | 0.00768 | km | [21 empty] | 188
3832441 | 3 | 3832426_p.1.2.3 | 3832441_p.1.2.3 | 10kVN2XSY35mm2 |  |  |  | 0.033609 | km | [21 empty] | 229
3832442 | 3 | 3832421_p.1.2.3 | 3832442_p.1.2.3 | 10kVAAAC70mm2 |  |  |  | 0.066921 | km | [21 empty] | 235
3832443 | 3 | 3832442_p.1.2.3 | 3832443_p.1.2.3 | 10kVAAAC70mm2 |  |  |  | 0.038425 | km | [21 empty] | 235
3833740 | 3 | 3806345_p.1.2.3 | 3833740_p.1.2.3 | 10kVCU25mm2 |  |  |  | 0.032796 | km | [21 empty] | 188
3833741 | 3 | 3833740_p.1.2.3 | 3833741_p.1.2.3 | 10kVCU25mm2 |  |  |  | 0.076043 | km | [21 empty] | 188
3833742 | 3 | 3833741_p.1.2.3 | 3833742_p.1.2.3 | 10kVCU25mm2 |  |  |  | 0.018731 | km | [21 empty] | 188
3833743 | 3 | 3810149_p.1.2.3 | 3833743_p.1.2.3 | 10kVCU25mm2 |  |  |  | 0.035049 | km | [21 empty] | 188
3833746 | 3 | 3833899_p.1.2.3 | 3833746_p.1.2.3 | 10kVCU25mm2 |  |  |  | 0.05703 | km | [21 empty] | 188
3833747 | 3 | 3833746_p.1.2.3 | 3833747_p.1.2.3 | 10kVCU25mm2 |  |  |  | 0.06899 | km | [21 empty] | 188
3833748 | 3 | 3833747_p.1.2.3 | 3833748_p.1.2.3 | 10kVCU25mm2 |  |  |  | 0.073983 | km | [21 empty] | 188
3833749 | 3 | 3833748_p.1.2.3 | 3833749_p.1.2.3 | 10kVCU25mm2 |  |  |  | 0.021371 | km | [21 empty] | 188
3833750 | 3 | 3806345_p.1.2.3 | 3833750_p.1.2.3 | 10kVCU16mm2 |  |  |  | 0.028328 | km | [21 empty] | 141
3833751 | 3 | 3833750_p.1.2.3 | 3833751_p.1.2.3 | 10kVCU16mm2 |  |  |  | 0.032134 | km | [21 empty] | 141
3833752 | 3 | 3833750_p.1.2.3 | 3833752_p.1.2.3 | 10kVAAAC70mm2 |  |  |  | 0.023658 | km | [21 empty] | 235
3833753 | 3 | 3833752_p.1.2.3 | 3833753_p.1.2.3 | 10kVN2XSY50mm2 |  |  |  | 0.008556 | km | [21 empty] | 277
3833754 | 3 | 3833753_p.1.2.3 | 3833754_p.1.2.3 | 10kVN2XSY50mm2 |  |  |  | 0.040146 | km | [21 empty] | 277
3833755 | 3 | 3833754_p.1.2.3 | 3833755_p.1.2.3 | 10kVN2XSY50mm2 |  |  |  | 0.050434 | km | [21 empty] | 277
3833756 | 3 | 3833755_p.1.2.3 | 3833756_p.1.2.3 | 10kVN2XSY50mm2 |  |  |  | 0.049007 | km | [21 empty] | 277
3833757 | 3 | 3833756_p.1.2.3 | 3833757_p.1.2.3 | 10kVN2XSY50mm2 |  |  |  | 0.051638 | km | [21 empty] | 277
3833758 | 3 | 3833757_p.1.2.3 | 3833758_p.1.2.3 | 10kVN2XSY50mm2 |  |  |  | 0.056284 | km | [21 empty] | 277
3833759 | 3 | 3833758_p.1.2.3 | 3833759_p.1.2.3 | 10kVN2XSY50mm2 |  |  |  | 0.030851 | km | [21 empty] | 277
3833760 | 3 | 3833759_p.1.2.3 | 3833760_p.1.2.3 | 10kVN2XSY50mm2 |  |  |  | 0.059785 | km | [21 empty] | 277
3833761 | 3 | 3833760_p.1.2.3 | 3833761_p.1.2.3 | 10kVN2XSY50mm2 |  |  |  | 0.060404 | km | [21 empty] | 277
3833762 | 3 | 3833761_p.1.2.3 | 3833762_p.1.2.3 | 10kVN2XSY50mm2 |  |  |  | 0.059673 | km | [21 empty] | 277
3833763 | 3 | 3833762_p.1.2.3 | 3833763_p.1.2.3 | 10kVN2XSY50mm2 |  |  |  | 0.003931 | km | [21 empty] | 277
3833764 | 3 | 3833763_p.1.2.3 | 3833764_p.1.2.3 | 10kVN2XSY50mm2 |  |  |  | 0.005844 | km | [21 empty] | 277
3833765 | 3 | 3833764_p.1.2.3 | 3833765_p.1.2.3 | 10kVN2XSY50mm2 |  |  |  | 0.018112 | km | [21 empty] | 277
3833766 | 3 | 3833765_p.1.2.3 | 3833766_p.1.2.3 | 10kVN2XSY50mm2 |  |  |  | 0.020752 | km | [21 empty] | 277
3833767 | 3 | 3833766_p.1.2.3 | 3833767_p.1.2.3 | 10kVN2XSY50mm2 |  |  |  | 0.012649 | km | [21 empty] | 277
3833768 | 3 | 3833767_p.1.2.3 | 3833768_p.1.2.3 | 10kVN2XSY50mm2 |  |  |  | 0.020256 | km | [21 empty] | 277
3833769 | 3 | 3833768_p.1.2.3 | 3833769_p.1.2.3 | 10kVN2XSY50mm2 |  |  |  | 0.003361 | km | [21 empty] | 277
3833863 | 3 | 3819052_p.1.2.3 | 3833863_p.1.2.3 | 10kVCU16mm2 |  |  |  | 0.049744 | km | [21 empty] | 141
3833864 | 3 | 3833863_p.1.2.3 | 3833864_p.1.2.3 | 10kVCU16mm2 |  |  |  | 0.006228 | km | [21 empty] | 141
3833865 | 3 | 3833863_p.1.2.3 | 3833865_p.1.2.3 | 10kVCU25mm2 |  |  |  | 0.005768 | km | [21 empty] | 188
3833867 | 3 | 3833863_p.1.2.3 | 3833867_p.1.2.3 | 10kVCU25mm2 |  |  |  | 0.059609 | km | [21 empty] | 188
3833868 | 3 | 3833867_p.1.2.3 | 3833868_p.1.2.3 | 10kVCU25mm2 |  |  |  | 0.064637 | km | [21 empty] | 188
3833869 | 3 | 3833868_p.1.2.3 | 3833869_p.1.2.3 | 10kVCU25mm2 |  |  |  | 0.024528 | km | [21 empty] | 188
3833870 | 3 | 3833869_p.1.2.3 | 3833870_p.1.2.3 | 10kVCU25mm2 |  |  |  | 0.048217 | km | [21 empty] | 188
3833871 | 3 | 3833870_p.1.2.3 | 3833871_p.1.2.3 | 10kVCU25mm2 |  |  |  | 0.017793 | km | [21 empty] | 188
3833872 | 3 | 3833871_p.1.2.3 | 3833872_p.1.2.3 | 10kVCU25mm2 |  |  |  | 0.011993 | km | [21 empty] | 188
3833873 | 3 | 3833872_p.1.2.3 | 3833873_p.1.2.3 | 10kVCU25mm2 |  |  |  | 0.013963 | km | [21 empty] | 188
3833874 | 3 | 3833873_p.1.2.3 | 3833874_p.1.2.3 | 10kVCU25mm2 |  |  |  | 0.017969 | km | [21 empty] | 188
3833875 | 3 | 3833874_p.1.2.3 | 3833875_p.1.2.3 | 10kVCU25mm2 |  |  |  | 0.058814 | km | [21 empty] | 188
3833876 | 3 | 3833875_p.1.2.3 | 3833876_p.1.2.3 | 10kVCU25mm2 |  |  |  | 0.053932 | km | [21 empty] | 188
3833877 | 3 | 3833876_p.1.2.3 | 3833877_p.1.2.3 | 10kVCU25mm2 |  |  |  | 0.010968 | km | [21 empty] | 188
3833879 | 3 | 3833741_p.1.2.3 | 3833879_p.1.2.3 | 10kVCU25mm2 |  |  |  | 0.052624 | km | [21 empty] | 188
3833897 | 3 | 3833743_p.1.2.3 | 3833897_p.1.2.3 | 10kVCU25mm2 |  |  |  | 0.010564 | km | [21 empty] | 188
3833899 | 3 | 3833897_p.1.2.3 | 3833899_p.1.2.3 | 10kVCU25mm2 |  |  |  | 0.056543 | km | [21 empty] | 188
3834146 | 3 | 3822378_p.1.2.3 | 3834146_p.1.2.3 | 10kVN2XSY35mm2 |  |  |  | 0.008134 | km | [21 empty] | 229
3834147 | 3 | 3822374_p.1.2.3 | 3834147_p.1.2.3 | 10kVN2XSY35mm2 |  |  |  | 0.038024 | km | [21 empty] | 229
3834148 | 3 | 3834147_p.1.2.3 | 3834148_p.1.2.3 | 10kVN2XSY35mm2 |  |  |  | 0.037814 | km | [21 empty] | 229
3834149 | 3 | 3834148_p.1.2.3 | 3834149_p.1.2.3 | 10kVN2XSY35mm2 |  |  |  | 0.037466 | km | [21 empty] | 229
3834150 | 3 | 3834149_p.1.2.3 | 3834150_p.1.2.3 | 10kVN2XSY35mm2 |  |  |  | 0.083575 | km | [21 empty] | 229
3834151 | 3 | 3834150_p.1.2.3 | 3834151_p.1.2.3 | 10kVN2XSY35mm2 |  |  |  | 0.009007 | km | [21 empty] | 229
3834758 | 3 | 3823641_p.1.2.3 | 3834758_p.1.2.3 | 10kVAAAC50mm2 |  |  |  | 0.012454 | km | [21 empty] | 195
3834759 | 3 | 3834758_p.1.2.3 | 3834759_p.1.2.3 | 10kVAAAC50mm2 |  |  |  | 0.069385 | km | [21 empty] | 195
3834760 | 3 | 3834759_p.1.2.3 | 3834760_p.1.2.3 | 10kVAAAC50mm2 |  |  |  | 0.061932 | km | [21 empty] | 195
3834761 | 3 | 3834760_p.1.2.3 | 3834761_p.1.2.3 | 10kVAAAC50mm2 |  |  |  | 0.052814 | km | [21 empty] | 195
3835133 | 3 | 3806358_p.1.2.3 | 3835133_p.1.2.3 | 10kVAAAC70mm2 |  |  |  | 0.013868 | km | [21 empty] | 235
3835134 | 3 | 3835133_p.1.2.3 | 3835134_p.1.2.3 | 10kVAAAC70mm2 |  |  |  | 0.042557 | km | [21 empty] | 235
3835135 | 3 | 3835134_p.1.2.3 | 3835135_p.1.2.3 | 10kVAAAC70mm2 |  |  |  | 0.066012 | km | [21 empty] | 235
3835136 | 3 | 3835135_p.1.2.3 | 3835136_p.1.2.3 | 10kVAAAC70mm2 |  |  |  | 0.066022 | km | [21 empty] | 235
3835137 | 3 | 3835136_p.1.2.3 | 3835137_p.1.2.3 | 10kVAAAC70mm2 |  |  |  | 0.063009 | km | [21 empty] | 235
3835138 | 3 | 3835137_p.1.2.3 | 3835138_p.1.2.3 | 10kVAAAC70mm2 |  |  |  | 0.058831 | km | [21 empty] | 235
3835258 | 3 | 3808171_p.1.2.3 | 3835258_p.1.2.3 | 10kVCU35mm2 |  |  |  | 0.022671 | km | [21 empty] | 229
3835259 | 3 | 3835258_p.1.2.3 | 3835259_p.1.2.3 | 10kVN2XSY50mm2 |  |  |  | 0.036142 | km | [21 empty] | 277
3835260 | 3 | 3835259_p.1.2.3 | 3835260_p.1.2.3 | 10kVN2XSY50mm2 |  |  |  | 0.01463 | km | [21 empty] | 277
3835261 | 3 | 3835260_p.1.2.3 | 3835261_p.1.2.3 | 10kVN2XSY50mm2 |  |  |  | 0.009059 | km | [21 empty] | 277
3835262 | 3 | 3835261_p.1.2.3 | 3835262_p.1.2.3 | 10kVN2XSY50mm2 |  |  |  | 0.042891 | km | [21 empty] | 277
3835263 | 3 | 3835262_p.1.2.3 | 3835263_p.1.2.3 | 10kVN2XSY50mm2 |  |  |  | 0.017016 | km | [21 empty] | 277
3835264 | 3 | 3835263_p.1.2.3 | 3835264_p.1.2.3 | 10kVN2XSY50mm2 |  |  |  | 0.039668 | km | [21 empty] | 277
3835265 | 3 | 3835264_p.1.2.3 | 3835265_p.1.2.3 | 10kVN2XSY50mm2 |  |  |  | 0.052039 | km | [21 empty] | 277
3835266 | 3 | 3835265_p.1.2.3 | 3835266_p.1.2.3 | 10kVN2XSY50mm2 |  |  |  | 0.052921 | km | [21 empty] | 277
3835267 | 3 | 3835266_p.1.2.3 | 3835267_p.1.2.3 | 10kVN2XSY50mm2 |  |  |  | 0.049196 | km | [21 empty] | 277
3835268 | 3 | 3835267_p.1.2.3 | 3835268_p.1.2.3 | 10kVN2XSY50mm2 |  |  |  | 0.048817 | km | [21 empty] | 277
3835269 | 3 | 3835268_p.1.2.3 | 3835269_p.1.2.3 | 10kVN2XSY50mm2 |  |  |  | 0.008026 | km | [21 empty] | 277
3835270 | 3 | 3835269_p.1.2.3 | 3835270_p.1.2.3 | 10kVN2XSY50mm2 |  |  |  | 0.015369 | km | [21 empty] | 277
3835271 | 3 | 3835270_p.1.2.3 | 3835271_p.1.2.3 | 10kVN2XSY50mm2 |  |  |  | 0.023668 | km | [21 empty] | 277
3835272 | 3 | 3835271_p.1.2.3 | 3835272_p.1.2.3 | 10kVN2XSY50mm2 |  |  |  | 0.00185 | km | [21 empty] | 277
3836493 | 3 | 3833865_p.1.2.3 | 3836493_p.1.2.3 | 10kVCU25mm2 |  |  |  | 0.030929 | km | [21 empty] | 188
3836494 | 3 | 3836493_p.1.2.3 | 3836494_p.1.2.3 | 10kVCU25mm2 |  |  |  | 0.051425 | km | [21 empty] | 188
3836495 | 3 | 3836494_p.1.2.3 | 3836495_p.1.2.3 | 10kVCU25mm2 |  |  |  | 0.046117 | km | [21 empty] | 188
3836496 | 3 | 3836495_p.1.2.3 | 3836496_p.1.2.3 | 10kVCU25mm2 |  |  |  | 0.007498 | km | [21 empty] | 188
3836497 | 3 | 3836495_p.1.2.3 | 3836497_p.1.2.3 | 10kVCU25mm2 |  |  |  | 0.00761 | km | [21 empty] | 188
3836498 | 3 | 3836497_p.1.2.3 | 3836498_p.1.2.3 | 10kVCU25mm2 |  |  |  | 0.02883 | km | [21 empty] | 188
3836499 | 3 | 3836498_p.1.2.3 | 3836499_p.1.2.3 | 10kVCU25mm2 |  |  |  | 0.006227 | km | [21 empty] | 188
3836993 | 3 | 3812644_p.1.2.3 | 3836993_p.1.2.3 | 10kVAAAC50mm2 |  |  |  | 0.084292 | km | [21 empty] | 195
3836994 | 3 | 3836993_p.1.2.3 | 3836994_p.1.2.3 | 10kVAAAC50mm2 |  |  |  | 0.072569 | km | [21 empty] | 195
3836995 | 3 | 3836994_p.1.2.3 | 3836995_p.1.2.3 | 10kVAAAC50mm2 |  |  |  | 0.043639 | km | [21 empty] | 195
3836996 | 3 | 3836995_p.1.2.3 | 3836996_p.1.2.3 | 10kVAAAC50mm2 |  |  |  | 0.082945 | km | [21 empty] | 195
3836997 | 3 | 3836996_p.1.2.3 | 3836997_p.1.2.3 | 10kVAAAC50mm2 |  |  |  | 0.019636 | km | [21 empty] | 195
3837609 | 3 | 3832416_p.1.2.3 | 3837609_p.1.2.3 | 10kVAAAC35mm2 |  |  |  | 0.0219 | km | [21 empty] | 160
3837807 | 3 | 3833879_p.1.2.3 | 3837807_p.1.2.3 | 10kVAAAC50mm2 |  |  |  | 0.021493 | km | [21 empty] | 195
3837808 | 3 | 3837807_p.1.2.3 | 3837808_p.1.2.3 | 10kVAAAC50mm2 |  |  |  | 0.060186 | km | [21 empty] | 195
3837809 | 3 | 3837808_p.1.2.3 | 3837809_p.1.2.3 | 10kVAAAC50mm2 |  |  |  | 0.069084 | km | [21 empty] | 195
3837810 | 3 | 3837809_p.1.2.3 | 3837810_p.1.2.3 | 10kVAAAC50mm2 |  |  |  | 0.069083 | km | [21 empty] | 195
3837811 | 3 | 3837810_p.1.2.3 | 3837811_p.1.2.3 | 10kVAAAC50mm2 |  |  |  | 0.069425 | km | [21 empty] | 195
3837812 | 3 | 3837811_p.1.2.3 | 3837812_p.1.2.3 | 10kVAAAC50mm2 |  |  |  | 0.071986 | km | [21 empty] | 195
3837813 | 3 | 3837812_p.1.2.3 | 3837813_p.1.2.3 | 10kVAAAC50mm2 |  |  |  | 0.071891 | km | [21 empty] | 195
3837814 | 3 | 3837813_p.1.2.3 | 3837814_p.1.2.3 | 10kVAAAC50mm2 |  |  |  | 0.015031 | km | [21 empty] | 195
3837988 | 3 | 3843817_p.1.2.3 | 3837988_p.1.2.3 | 10kVCU25mm2 |  |  |  | 0.070255 | km | [21 empty] | 188
3837989 | 3 | 3837988_p.1.2.3 | 3837989_p.1.2.3 | 10kVCU25mm2 |  |  |  | 0.054609 | km | [21 empty] | 188
3837990 | 3 | 3837989_p.1.2.3 | 3837990_p.1.2.3 | 10kVCU25mm2 |  |  |  | 0.033957 | km | [21 empty] | 188
3837991 | 3 | 3837990_p.1.2.3 | 3837991_p.1.2.3 | 10kVCU25mm2 |  |  |  | 0.047326 | km | [21 empty] | 188
3837992 | 3 | 3837991_p.1.2.3 | 3837992_p.1.2.3 | 10kVCU25mm2 |  |  |  | 0.023895 | km | [21 empty] | 188
3837993 | 3 | 3837992_p.1.2.3 | 3837993_p.1.2.3 | 10kVCU25mm2 |  |  |  | 0.019297 | km | [21 empty] | 188
3837994 | 3 | 3837993_p.1.2.3 | 3837994_p.1.2.3 | 10kVCU25mm2 |  |  |  | 0.041957 | km | [21 empty] | 188
3837995 | 3 | 3837994_p.1.2.3 | 3837995_p.1.2.3 | 10kVCU25mm2 |  |  |  | 0.025183 | km | [21 empty] | 188
3838093 | 3 | 3812921_p.1.2.3 | 3838093_p.1.2.3 | 10kVCU50mm2 |  |  |  | 0.097269 | km | [21 empty] | 277
3838094 | 3 | 3838093_p.1.2.3 | 3838094_p.1.2.3 | 10kVCU50mm2 |  |  |  | 0.032024 | km | [21 empty] | 277
3838114 | 3 | 3805256_p.1.2.3 | 3838114_p.1.2.3 | 10kVAAAC70mm2 |  |  |  | 0.010468 | km | [21 empty] | 235
3838115 | 3 | 3838114_p.1.2.3 | 3838115_p.1.2.3 | 10kVAAAC70mm2 |  |  |  | 0.061292 | km | [21 empty] | 235
3838219 | 3 | 2913162_p.1.2.3 | 3838219_p.1.2.3 | 10kVAAAC120mm2 |  |  |  | 0.020302 | km | [21 empty] | 340
3838228 | 3 | 2913182_p.1.2.3 | 3838228_p.1.2.3 | 10kVAAAC120mm2 |  |  |  | 0.022198 | km | [21 empty] | 340
3838518 | 3 | 3806222_p.1.2.3 | 3838518_p.1.2.3 | 10kVCU16mm2 |  |  |  | 0.053358 | km | [21 empty] | 141
3843255 | 3 | 2913152_p.1.2.3 | 3843255_p.1.2.3 | 10kVAAAC50mm2 |  |  |  | 0.011159 | km | [21 empty] | 195
3843256 | 3 | 2913152_p.1.2.3 | 3843256_p.1.2.3 | 10kVCU25mm2 |  |  |  | 0.020673 | km | [21 empty] | 188
3843793 | 3 | 3822776_p.1.2.3 | 3843793_p.1.2.3 | 10kVAAAC70mm2 |  |  |  | 0.049213 | km | [21 empty] | 235
3843794 | 3 | 3843793_p.1.2.3 | 3843794_p.1.2.3 | 10kVAAAC70mm2 |  |  |  | 0.016226 | km | [21 empty] | 235
3843795 | 3 | 3843794_p.1.2.3 | 3843795_p.1.2.3 | 10kVAAAC70mm2 |  |  |  | 0.026138 | km | [21 empty] | 235
3843796 | 3 | 3843795_p.1.2.3 | 3843796_p.1.2.3 | 10kVAAAC70mm2 |  |  |  | 0.025201 | km | [21 empty] | 235
3843797 | 3 | 3843793_p.1.2.3 | 3843797_p.1.2.3 | 10kVAAAC70mm2 |  |  |  | 0.019065 | km | [21 empty] | 235
3843798 | 3 | 3843797_p.1.2.3 | 3843798_p.1.2.3 | 10kVAAAC70mm2 |  |  |  | 0.053945 | km | [21 empty] | 235
3843799 | 3 | 3843798_p.1.2.3 | 3843799_p.1.2.3 | 10kVAAAC70mm2 |  |  |  | 0.064181 | km | [21 empty] | 235
3843800 | 3 | 3843799_p.1.2.3 | 3843800_p.1.2.3 | 10kVAAAC70mm2 |  |  |  | 0.057772 | km | [21 empty] | 235
3843801 | 3 | 3843800_p.1.2.3 | 3843801_p.1.2.3 | 10kVAAAC70mm2 |  |  |  | 0.067708 | km | [21 empty] | 235
3843802 | 3 | 3843801_p.1.2.3 | 3843802_p.1.2.3 | 10kVAAAC70mm2 |  |  |  | 0.059858 | km | [21 empty] | 235
3843803 | 3 | 3843802_p.1.2.3 | 3843803_p.1.2.3 | 10kVAAAC70mm2 |  |  |  | 0.059366 | km | [21 empty] | 235
3843804 | 3 | 3843803_p.1.2.3 | 3843804_p.1.2.3 | 10kVAAAC70mm2 |  |  |  | 0.037336 | km | [21 empty] | 235
3843805 | 3 | 3843818_p.1.2.3 | 3843805_p.1.2.3 | 10kVAAAC70mm2 |  |  |  | 0.066409 | km | [21 empty] | 235
3843806 | 3 | 3843805_p.1.2.3 | 3843806_p.1.2.3 | 10kVAAAC70mm2 |  |  |  | 0.059944 | km | [21 empty] | 235
3843807 | 3 | 3843806_p.1.2.3 | 3843807_p.1.2.3 | 10kVAAAC70mm2 |  |  |  | 0.033984 | km | [21 empty] | 235
3843808 | 3 | 3843807_p.1.2.3 | 3843808_p.1.2.3 | 10kVAAAC70mm2 |  |  |  | 0.070694 | km | [21 empty] | 235
3843809 | 3 | 3843808_p.1.2.3 | 3843809_p.1.2.3 | 10kVAAAC35mm2 |  |  |  | 0.047571 | km | [21 empty] | 160
3843810 | 3 | 3843809_p.1.2.3 | 3843810_p.1.2.3 | 10kVAAAC35mm2 |  |  |  | 0.008366 | km | [21 empty] | 160
3843811 | 3 | 3843810_p.1.2.3 | 3843811_p.1.2.3 | 10kVCU25mm2 |  |  |  | 0.03965 | km | [21 empty] | 188
3843812 | 3 | 3843808_p.1.2.3 | 3843812_p.1.2.3 | 10kVAAAC70mm2 |  |  |  | 0.046992 | km | [21 empty] | 235
3843813 | 3 | 3843812_p.1.2.3 | 3843813_p.1.2.3 | 10kVAAAC70mm2 |  |  |  | 0.056844 | km | [21 empty] | 235
3843814 | 3 | 3843813_p.1.2.3 | 3843814_p.1.2.3 | 10kVAAAC70mm2 |  |  |  | 0.054233 | km | [21 empty] | 235
3843815 | 3 | 3843814_p.1.2.3 | 3843815_p.1.2.3 | 10kVAAAC70mm2 |  |  |  | 0.057386 | km | [21 empty] | 235
3843816 | 3 | 3843804_p.1.2.3 | 3843816_p.1.2.3 | 10kVAAAC70mm2 |  |  |  | 0.066927 | km | [21 empty] | 235
3843817 | 3 | 3843816_p.1.2.3 | 3843817_p.1.2.3 | 10kVCU25mm2 |  |  |  | 0.016857 | km | [21 empty] | 188
3843818 | 3 | 3843816_p.1.2.3 | 3843818_p.1.2.3 | 10kVAAAC70mm2 |  |  |  | 0.009092 | km | [21 empty] | 235
3844386 | 3 | 3814024_p.1.2.3 | 3844386_p.1.2.3 | 10kVCU16mm2 |  |  |  | 0.042257 | km | [21 empty] | 141
3844387 | 3 | 3844386_p.1.2.3 | 3844387_p.1.2.3 | 10kVCU16mm2 |  |  |  | 0.052717 | km | [21 empty] | 141
3845016 | 3 | 3819549_p.1.2.3 | 3845016_p.1.2.3 | 10kVAAAC70mm2 |  |  |  | 0.01539 | km | [21 empty] | 235
3845017 | 3 | 3845016_p.1.2.3 | 3845017_p.1.2.3 | 10kVN2XSY50mm2 |  |  |  | 0.028633 | km | [21 empty] | 277
3845018 | 3 | 3845017_p.1.2.3 | 3845018_p.1.2.3 | 10kVN2XSY50mm2 |  |  |  | 0.054271 | km | [21 empty] | 277
3845019 | 3 | 3845018_p.1.2.3 | 3845019_p.1.2.3 | 10kVN2XSY50mm2 |  |  |  | 0.05148 | km | [21 empty] | 277
3845020 | 3 | 3845019_p.1.2.3 | 3845020_p.1.2.3 | 10kVN2XSY50mm2 |  |  |  | 0.075596 | km | [21 empty] | 277
3995135 | 3 | 3836994_p.1.2.3 | 3995135_p.1.2.3 | 10kVCU35mm2 |  |  |  | 0.022781 | km | [21 empty] | 229
3995136 | 3 | 3995135_p.1.2.3 | 3995136_p.1.2.3 | 10kVN2XSY50mm2 |  |  |  | 0.006433 | km | [21 empty] | 277
3997570 | 3 | 3822773_p.1.2.3 | 3997570_p.1.2.3 | 10kVCU35mm2 |  |  |  | 0.019336 | km | [21 empty] | 229
3997575 | 3 | 3997570_p.1.2.3 | 3997575_p.1.2.3 | 10kVN2XSY50mm2 |  |  |  | 0.009198 | km | [21 empty] | 277
3997576 | 3 | 3997575_p.1.2.3 | 3997576_p.1.2.3 | 10kVN2XSY50mm2 |  |  |  | 0.028354 | km | [21 empty] | 277
3997577 | 3 | 3997576_p.1.2.3 | 3997577_p.1.2.3 | 10kVN2XSY50mm2 |  |  |  | 0.01155 | km | [21 empty] | 277
3997578 | 3 | 3997577_p.1.2.3 | 3997578_p.1.2.3 | 10kVN2XSY50mm2 |  |  |  | 0.012424 | km | [21 empty] | 277
3998776 | 3 | 3821743_p.1.2.3 | 3998776_p.1.2.3 | 10kVN2XSY50mm2 |  |  |  | 0.038885 | km | [21 empty] | 277
3998777 | 3 | 3998776_p.1.2.3 | 3998777_p.1.2.3 | 10kVN2XSY50mm2 |  |  |  | 0.030467 | km | [21 empty] | 277
3998778 | 3 | 3998777_p.1.2.3 | 3998778_p.1.2.3 | 10kVN2XSY50mm2 |  |  |  | 0.00155 | km | [21 empty] | 277
3998779 | 3 | 3998778_p.1.2.3 | 3998779_p.1.2.3 | 10kVN2XSY50mm2 |  |  |  | 0.001622 | km | [21 empty] | 277
3998780 | 3 | 3998779_p.1.2.3 | 3998780_p.1.2.3 | 10kVN2XSY50mm2 |  |  |  | 0.015622 | km | [21 empty] | 277
3998781 | 3 | 3998780_p.1.2.3 | 3998781_p.1.2.3 | 10kVN2XSY50mm2 |  |  |  | 0.002317 | km | [21 empty] | 277
3998782 | 3 | 3998781_p.1.2.3 | 3998782_p.1.2.3 | 10kVAAAC50mm2 |  |  |  | 0.059957 | km | [21 empty] | 195
3998783 | 3 | 3998782_p.1.2.3 | 3998783_p.1.2.3 | 10kVAAAC50mm2 |  |  |  | 0.042119 | km | [21 empty] | 195
3998784 | 3 | 3998783_p.1.2.3 | 3998784_p.1.2.3 | 10kVAAAC50mm2 |  |  |  | 0.006045 | km | [21 empty] | 195
3999179 | 3 | 3806221_p.1.2.3 | 3999179_p.1.2.3 | 10kVAAAC70mm2 |  |  |  | 0.069644 | km | [21 empty] | 235
3999180 | 3 | 3999179_p.1.2.3 | 3999180_p.1.2.3 | 10kVAAAC70mm2 |  |  |  | 0.05652 | km | [21 empty] | 235
3999218 | 3 | 3999180_p.1.2.3 | 3999218_p.1.2.3 | 10kVCU25mm2 |  |  |  | 0.050176 | km | [21 empty] | 188
3999219 | 3 | 3999218_p.1.2.3 | 3999219_p.1.2.3 | 10kVN2XSY50mm2 |  |  |  | 0.004676 | km | [21 empty] | 277
3999220 | 3 | 3999219_p.1.2.3 | 3999220_p.1.2.3 | 10kVN2XSY50mm2 |  |  |  | 0.029522 | km | [21 empty] | 277
3999221 | 3 | 3999220_p.1.2.3 | 3999221_p.1.2.3 | 10kVN2XSY50mm2 |  |  |  | 0.14774 | km | [21 empty] | 277
3999222 | 3 | 3999221_p.1.2.3 | 3999222_p.1.2.3 | 10kVN2XSY50mm2 |  |  |  | 0.053532 | km | [21 empty] | 277
4002334 | 3 | 3806740_p.1.2.3 | 4002334_p.1.2.3 | 10kVCU16mm2 |  |  |  | 0.019771 | km | [21 empty] | 141
4002335 | 3 | 4002334_p.1.2.3 | 4002335_p.1.2.3 | 10kVCU16mm2 |  |  |  | 0.006515 | km | [21 empty] | 141
4002336 | 3 | 3820126_p.1.2.3 | 4002336_p.1.2.3 | 10kVN2XSY35mm2 |  |  |  | 0.028653 | km | [21 empty] | 229
4002387 | 3 | 3808164_p.1.2.3 | 4002387_p.1.2.3 | 10kVCU16mm2 |  |  |  | 0.033321 | km | [21 empty] | 141
4002388 | 3 | 3808169_p.1.2.3 | 4002388_p.1.2.3 | 10kVCU16mm2 |  |  |  | 0.030389 | km | [21 empty] | 141
4002470 | 3 | 3808162_p.1.2.3 | 4002470_p.1.2.3 | 10kVCU25mm2 |  |  |  | 0.011999 | km | [21 empty] | 188
4002471 | 3 | 4002470_p.1.2.3 | 4002471_p.1.2.3 | 10kVCU25mm2 |  |  |  | 0.048731 | km | [21 empty] | 188
4002623 | 3 | 3805224_p.1.2.3 | 4002623_p.1.2.3 | 10kVAAAC25mm2 |  |  |  | 0.013396 | km | [21 empty] | 125
4002761 | 3 | 3805164_p.1.2.3 | 4002761_p.1.2.3 | 10kVCU16mm2 |  |  |  | 0.019141 | km | [21 empty] | 141
483782 | 3 | 3810150_p.1.2.3 | 483782_p.1.2.3 | 22_9kVAAAC70mm2 |  |  |  | 0.051928 | km | [21 empty] | 235
TOE105 | 3 | 2912993_p.1.2.3 | 1.1.2.3 | 10kVN2XSY240mm2 |  |  |  | 0.046141 | km | [21 empty] | 760

## Switch
Id_Switch | phases | bus1 | bus2 | linecode | geometry | length | units | r1 | x1 | r0 | x0 | C1 | C0 | B1 | B0 | rmatrix | xmatrix | cmatrix | Switch | Rg | Xg | rho | spacing | wires | EathModel | cncables | tscables | Seasons | Ratings | LineType | normamps | emergamps | faultrate | pctperm | repair | basefreq | enabled | like
CB1 | 3 | T1_2.1.2.3 | T1_1.1.2.3 |  |  | 0.001 |  | 0.0001 | 0 | 0.0001 | 0 | 0 | 0 | [5 empty] | y
CB2 | 3 | T1_4.1.2.3 | T1_3.1.2.3 |  |  | 0.001 |  | 0.0001 | 0 | 0.0001 | 0 | 0 | 0 | [5 empty] | y
CB3 | 3 | T2_2.1.2.3 | T2_1.1.2.3 |  |  | 0.001 |  | 0.0001 | 0 | 0.0001 | 0 | 0 | 0 | [5 empty] | y
CB4 | 3 | T2_4.1.2.3 | T2_3.1.2.3 |  |  | 0.001 |  | 0.0001 | 0 | 0.0001 | 0 | 0 | 0 | [5 empty] | y
CB5 | 3 | T2_2_1_.1.2.3 | T2_1_1_.1.2.3 |  |  | 0.001 |  | 0.0001 | 0 | 0.0001 | 0 | 0 | 0 | [5 empty] | y
CB6 | 3 | T2_2_2_.1.2.3 | T2_1_2_.1.2.3 |  |  | 0.001 |  | 0.0001 | 0 | 0.0001 | 0 | 0 | 0 | [5 empty] | y
IS1_1 | 3 | T1_1.1.2.3 | 1.1.2.3 |  |  | 0.001 |  | 0.0001 | 0 | 0.0001 | 0 | 0 | 0 | [5 empty] | y
IS1_2 | 3 | TOE_10KV.1.2.3 | T1_2.1.2.3 |  |  | 0.001 |  | 0.0001 | 0 | 0.0001 | 0 | 0 | 0 | [5 empty] | y
IS2_1 | 3 | T1_3.1.2.3 | 2.1.2.3 |  |  | 0.001 |  | 0.0001 | 0 | 0.0001 | 0 | 0 | 0 | [5 empty] | y
IS2_2 | 3 | TOE_10KV.1.2.3 | T1_4.1.2.3 |  |  | 0.001 |  | 0.0001 | 0 | 0.0001 | 0 | 0 | 0 | [5 empty] | y
IS3_1 | 3 | T2_1.1.2.3 | 3.1.2.3 |  |  | 0.001 |  | 0.0001 | 0 | 0.0001 | 0 | 0 | 0 | [5 empty] | y
IS3_2 | 3 | TOE_10KV.1.2.3 | T2_2.1.2.3 |  |  | 0.001 |  | 0.0001 | 0 | 0.0001 | 0 | 0 | 0 | [5 empty] | y
IS4_1 | 3 | T2_3.1.2.3 | 4.1.2.3 |  |  | 0.001 |  | 0.0001 | 0 | 0.0001 | 0 | 0 | 0 | [5 empty] | y
IS4_2 | 3 | TOE_10KV.1.2.3 | T2_4.1.2.3 |  |  | 0.001 |  | 0.0001 | 0 | 0.0001 | 0 | 0 | 0 | [5 empty] | y
IS5_1 | 3 | T2_1_1_.1.2.3 | 5.1.2.3 |  |  | 0.001 |  | 0.0001 | 0 | 0.0001 | 0 | 0 | 0 | [5 empty] | y
IS5_2 | 3 | TOE_10KV.1.2.3 | T2_2_1_.1.2.3 |  |  | 0.001 |  | 0.0001 | 0 | 0.0001 | 0 | 0 | 0 | [5 empty] | y
IS6_1 | 3 | T2_1_2_.1.2.3 | 6.1.2.3 |  |  | 0.001 |  | 0.0001 | 0 | 0.0001 | 0 | 0 | 0 | [5 empty] | y
IS6_2 | 3 | TOE_10KV.1.2.3 | T2_2_2_.1.2.3 |  |  | 0.001 |  | 0.0001 | 0 | 0.0001 | 0 | 0 | 0 | [5 empty] | y
Fus_300162 | 3 | 3819265_p.1.2.3 | 3819265_p_1.1.2.3 |  |  | 0.001 |  | 0.0001 | 0 | 0.0001 | 0 | 0 | 0 | [5 empty] | y
Fus_300165 | 3 | 3810140_p.1.2.3 | 3810140_p_1.1.2.3 |  |  | 0.001 |  | 0.0001 | 0 | 0.0001 | 0 | 0 | 0 | [5 empty] | y
Fus_300166 | 3 | 3810149_p.1.2.3 | 3810149_p_1.1.2.3 |  |  | 0.001 |  | 0.0001 | 0 | 0.0001 | 0 | 0 | 0 | [5 empty] | y
Fus_300167 | 3 | 3838518_p.1.2.3 | 3838518_p_1.1.2.3 |  |  | 0.001 |  | 0.0001 | 0 | 0.0001 | 0 | 0 | 0 | [5 empty] | y
Fus_300168 | 3 | 3747428_p.1.2.3 | 3747428_p_1.1.2.3 |  |  | 0.001 |  | 0.0001 | 0 | 0.0001 | 0 | 0 | 0 | [5 empty] | y
Fus_300170 | 3 | 3806703_p.1.2.3 | 3806703_p_1.1.2.3 |  |  | 0.001 |  | 0.0001 | 0 | 0.0001 | 0 | 0 | 0 | [5 empty] | y
Fus_300171 | 3 | 3806706_p.1.2.3 | 3806706_p_1.1.2.3 |  |  | 0.001 |  | 0.0001 | 0 | 0.0001 | 0 | 0 | 0 | [5 empty] | y
Fus_300180 | 3 | 3812590_p.1.2.3 | 3812590_p_1.1.2.3 |  |  | 0.001 |  | 0.0001 | 0 | 0.0001 | 0 | 0 | 0 | [5 empty] | y
Fus_300181 | 3 | 3806721_p.1.2.3 | 3806721_p_1.1.2.3 |  |  | 0.001 |  | 0.0001 | 0 | 0.0001 | 0 | 0 | 0 | [5 empty] | y
Fus_300183 | 3 | 3823263_p.1.2.3 | 3823263_p_1.1.2.3 |  |  | 0.001 |  | 0.0001 | 0 | 0.0001 | 0 | 0 | 0 | [5 empty] | y
Fus_300185 | 3 | 3808184_p.1.2.3 | 3808184_p_1.1.2.3 |  |  | 0.001 |  | 0.0001 | 0 | 0.0001 | 0 | 0 | 0 | [5 empty] | y
Fus_300188 | 3 | 4002335_p.1.2.3 | 4002335_p_1.1.2.3 |  |  | 0.001 |  | 0.0001 | 0 | 0.0001 | 0 | 0 | 0 | [5 empty] | y
Fus_300189 | 3 | 14070073_p.1.2.3 | 14070073_p_1.1.2.3 |  |  | 0.001 |  | 0.0001 | 0 | 0.0001 | 0 | 0 | 0 | [5 empty] | y
Fus_300190 | 3 | 4002336_p.1.2.3 | 4002336_p_1.1.2.3 |  |  | 0.001 |  | 0.0001 | 0 | 0.0001 | 0 | 0 | 0 | [5 empty] | y
Fus_300191 | 3 | 3806768_p.1.2.3 | 3806768_p_1.1.2.3 |  |  | 0.001 |  | 0.0001 | 0 | 0.0001 | 0 | 0 | 0 | [5 empty] | y
Fus_300192 | 3 | 3806374_p.1.2.3 | 3806374_p_1.1.2.3 |  |  | 0.001 |  | 0.0001 | 0 | 0.0001 | 0 | 0 | 0 | [5 empty] | y
Fus_300193 | 3 | 3817748_p.1.2.3 | 3817748_p_1.1.2.3 |  |  | 0.001 |  | 0.0001 | 0 | 0.0001 | 0 | 0 | 0 | [5 empty] | y
Fus_300194 | 3 | 3806239_p.1.2.3 | 3806239_p_1.1.2.3 |  |  | 0.001 |  | 0.0001 | 0 | 0.0001 | 0 | 0 | 0 | [5 empty] | y
Fus_300200 | 3 | 3822095_p.1.2.3 | 3822095_p_1.1.2.3 |  |  | 0.001 |  | 0.0001 | 0 | 0.0001 | 0 | 0 | 0 | [5 empty] | y
Fus_300204 | 3 | 3806259_p.1.2.3 | 3806259_p_1.1.2.3 |  |  | 0.001 |  | 0.0001 | 0 | 0.0001 | 0 | 0 | 0 | [5 empty] | y
Fus_300215 | 3 | 3808226_p.1.2.3 | 3808226_p_1.1.2.3 |  |  | 0.001 |  | 0.0001 | 0 | 0.0001 | 0 | 0 | 0 | [5 empty] | y
Fus_300217 | 3 | 3832430_p.1.2.3 | 3832430_p_1.1.2.3 |  |  | 0.001 |  | 0.0001 | 0 | 0.0001 | 0 | 0 | 0 | [5 empty] | y
Fus_300220 | 3 | 3837814_p.1.2.3 | 3837814_p_1.1.2.3 |  |  | 0.001 |  | 0.0001 | 0 | 0.0001 | 0 | 0 | 0 | [5 empty] | y
Fus_300221 | 3 | 3812828_p.1.2.3 | 3812828_p_1.1.2.3 |  |  | 0.001 |  | 0.0001 | 0 | 0.0001 | 0 | 0 | 0 | [5 empty] | y
Fus_300225 | 3 | 3806227_p.1.2.3 | 3806227_p_1.1.2.3 |  |  | 0.001 |  | 0.0001 | 0 | 0.0001 | 0 | 0 | 0 | [5 empty] | y
Fus_300226 | 3 | 3833751_p.1.2.3 | 3833751_p_1.1.2.3 |  |  | 0.001 |  | 0.0001 | 0 | 0.0001 | 0 | 0 | 0 | [5 empty] | y
Fus_300227 | 3 | 4002387_p.1.2.3 | 4002387_p_1.1.2.3 |  |  | 0.001 |  | 0.0001 | 0 | 0.0001 | 0 | 0 | 0 | [5 empty] | y
Fus_300231 | 3 | 3807864_p.1.2.3 | 3807864_p_1.1.2.3 |  |  | 0.001 |  | 0.0001 | 0 | 0.0001 | 0 | 0 | 0 | [5 empty] | y
Fus_300244 | 3 | 3823306_p.1.2.3 | 3823306_p_1.1.2.3 |  |  | 0.001 |  | 0.0001 | 0 | 0.0001 | 0 | 0 | 0 | [5 empty] | y
Fus_300245 | 3 | 4002388_p.1.2.3 | 4002388_p_1.1.2.3 |  |  | 0.001 |  | 0.0001 | 0 | 0.0001 | 0 | 0 | 0 | [5 empty] | y
Fus_300246 | 3 | 3808444_p.1.2.3 | 3808444_p_1.1.2.3 |  |  | 0.001 |  | 0.0001 | 0 | 0.0001 | 0 | 0 | 0 | [5 empty] | y
Fus_300247 | 3 | 3808199_p.1.2.3 | 3808199_p_1.1.2.3 |  |  | 0.001 |  | 0.0001 | 0 | 0.0001 | 0 | 0 | 0 | [5 empty] | y
Fus_301698 | 3 | 3812380_p.1.2.3 | 3812380_p_1.1.2.3 |  |  | 0.001 |  | 0.0001 | 0 | 0.0001 | 0 | 0 | 0 | [5 empty] | y
Fus_301733 | 3 | 3747858_p.1.2.3 | 3747858_p_1.1.2.3 |  |  | 0.001 |  | 0.0001 | 0 | 0.0001 | 0 | 0 | 0 | [5 empty] | y
Fus_301774 | 3 | 3832429_p.1.2.3 | 3832429_p_1.1.2.3 |  |  | 0.001 |  | 0.0001 | 0 | 0.0001 | 0 | 0 | 0 | [5 empty] | y
Fus_301775 | 3 | 3813328_p.1.2.3 | 3813328_p_1.1.2.3 |  |  | 0.001 |  | 0.0001 | 0 | 0.0001 | 0 | 0 | 0 | [5 empty] | y
Fus_301776 | 3 | 3813276_p.1.2.3 | 3813276_p_1.1.2.3 |  |  | 0.001 |  | 0.0001 | 0 | 0.0001 | 0 | 0 | 0 | [5 empty] | y
Fus_301777 | 3 | 3810166_p.1.2.3 | 3810166_p_1.1.2.3 |  |  | 0.001 |  | 0.0001 | 0 | 0.0001 | 0 | 0 | 0 | [5 empty] | y
Fus_301778 | 3 | 3813283_p.1.2.3 | 3813283_p_1.1.2.3 |  |  | 0.001 |  | 0.0001 | 0 | 0.0001 | 0 | 0 | 0 | [5 empty] | y
Fus_301858 | 3 | 3829947_p.1.2.3 | 3829947_p_1.1.2.3 |  |  | 0.001 |  | 0.0001 | 0 | 0.0001 | 0 | 0 | 0 | [5 empty] | y
Fus_301881 | 3 | 3844387_p.1.2.3 | 3844387_p_1.1.2.3 |  |  | 0.001 |  | 0.0001 | 0 | 0.0001 | 0 | 0 | 0 | [5 empty] | y
Fus_301908 | 3 | 4002471_p.1.2.3 | 4002471_p_1.1.2.3 |  |  | 0.001 |  | 0.0001 | 0 | 0.0001 | 0 | 0 | 0 | [5 empty] | y
Fus_301938 | 3 | 3747406_p.1.2.3 | 3747406_p_1.1.2.3 |  |  | 0.001 |  | 0.0001 | 0 | 0.0001 | 0 | 0 | 0 | [5 empty] | y
Fus_302313 | 3 | 3817188_p.1.2.3 | 3817188_p_1.1.2.3 |  |  | 0.001 |  | 0.0001 | 0 | 0.0001 | 0 | 0 | 0 | [5 empty] | y
Fus_302318 | 3 | 3832423_p.1.2.3 | 3832423_p_1.1.2.3 |  |  | 0.001 |  | 0.0001 | 0 | 0.0001 | 0 | 0 | 0 | [5 empty] | y
Fus_302407 | 3 | 3817921_p.1.2.3 | 3817921_p_1.1.2.3 |  |  | 0.001 |  | 0.0001 | 0 | 0.0001 | 0 | 0 | 0 | [5 empty] | y
Fus_302434 | 3 | 4002623_p.1.2.3 | 4002623_p_1.1.2.3 |  |  | 0.001 |  | 0.0001 | 0 | 0.0001 | 0 | 0 | 0 | [5 empty] | y
Fus_302565 | 3 | 13602024_p.1.2.3 | 13602024_p_1.1.2.3 |  |  | 0.001 |  | 0.0001 | 0 | 0.0001 | 0 | 0 | 0 | [5 empty] | y
Fus_302566 | 3 | 13981349_p.1.2.3 | 13981349_p_1.1.2.3 |  |  | 0.001 |  | 0.0001 | 0 | 0.0001 | 0 | 0 | 0 | [5 empty] | y
Fus_302567 | 3 | 3819054_p.1.2.3 | 3819054_p_1.1.2.3 |  |  | 0.001 |  | 0.0001 | 0 | 0.0001 | 0 | 0 | 0 | [5 empty] | y
Fus_302568 | 3 | 3819053_p.1.2.3 | 3819053_p_1.1.2.3 |  |  | 0.001 |  | 0.0001 | 0 | 0.0001 | 0 | 0 | 0 | [5 empty] | y
Fus_302569 | 3 | 3819057_p.1.2.3 | 3819057_p_1.1.2.3 |  |  | 0.001 |  | 0.0001 | 0 | 0.0001 | 0 | 0 | 0 | [5 empty] | y
Fus_302570 | 3 | 3832428_p.1.2.3 | 3832428_p_1.1.2.3 |  |  | 0.001 |  | 0.0001 | 0 | 0.0001 | 0 | 0 | 0 | [5 empty] | y
Fus_302579 | 3 | 13981284_p.1.2.3 | 13981284_p_1.1.2.3 |  |  | 0.001 |  | 0.0001 | 0 | 0.0001 | 0 | 0 | 0 | [5 empty] | y
Fus_302581 | 3 | 3819161_p.1.2.3 | 3819161_p_1.1.2.3 |  |  | 0.001 |  | 0.0001 | 0 | 0.0001 | 0 | 0 | 0 | [5 empty] | y
Fus_302631 | 3 | 3819554_p.1.2.3 | 3819554_p_1.1.2.3 |  |  | 0.001 |  | 0.0001 | 0 | 0.0001 | 0 | 0 | 0 | [5 empty] | y
Fus_302647 | 3 | 3819652_p.1.2.3 | 3819652_p_1.1.2.3 |  |  | 0.001 |  | 0.0001 | 0 | 0.0001 | 0 | 0 | 0 | [5 empty] | y
Fus_302676 | 3 | 3819909_p.1.2.3 | 3819909_p_1.1.2.3 |  |  | 0.001 |  | 0.0001 | 0 | 0.0001 | 0 | 0 | 0 | [5 empty] | y
Fus_302684 | 3 | 3819925_p.1.2.3 | 3819925_p_1.1.2.3 |  |  | 0.001 |  | 0.0001 | 0 | 0.0001 | 0 | 0 | 0 | [5 empty] | y
Fus_302866 | 3 | 3821714_p.1.2.3 | 3821714_p_1.1.2.3 |  |  | 0.001 |  | 0.0001 | 0 | 0.0001 | 0 | 0 | 0 | [5 empty] | y
Fus_302871 | 3 | 3821745_p.1.2.3 | 3821745_p_1.1.2.3 |  |  | 0.001 |  | 0.0001 | 0 | 0.0001 | 0 | 0 | 0 | [5 empty] | y
Fus_302943 | 3 | 3822157_p.1.2.3 | 3822157_p_1.1.2.3 |  |  | 0.001 |  | 0.0001 | 0 | 0.0001 | 0 | 0 | 0 | [5 empty] | y
Fus_303004 | 3 | 3843802_p.1.2.3 | 3843802_p_1.1.2.3 |  |  | 0.001 |  | 0.0001 | 0 | 0.0001 | 0 | 0 | 0 | [5 empty] | y
Fus_303005 | 3 | 3822777_p.1.2.3 | 3822777_p_1.1.2.3 |  |  | 0.001 |  | 0.0001 | 0 | 0.0001 | 0 | 0 | 0 | [5 empty] | y
Fus_303009 | 3 | 4002761_p.1.2.3 | 4002761_p_1.1.2.3 |  |  | 0.001 |  | 0.0001 | 0 | 0.0001 | 0 | 0 | 0 | [5 empty] | y
Fus_303079 | 3 | 3823305_p.1.2.3 | 3823305_p_1.1.2.3 |  |  | 0.001 |  | 0.0001 | 0 | 0.0001 | 0 | 0 | 0 | [5 empty] | y
Fus_303083 | 3 | 3823327_p.1.2.3 | 3823327_p_1.1.2.3 |  |  | 0.001 |  | 0.0001 | 0 | 0.0001 | 0 | 0 | 0 | [5 empty] | y
Fus_303092 | 3 | 3823362_p.1.2.3 | 3823362_p_1.1.2.3 |  |  | 0.001 |  | 0.0001 | 0 | 0.0001 | 0 | 0 | 0 | [5 empty] | y
Fus_303131 | 3 | 3823641_p.1.2.3 | 3823641_p_1.1.2.3 |  |  | 0.001 |  | 0.0001 | 0 | 0.0001 | 0 | 0 | 0 | [5 empty] | y
Fus_303193 | 3 | 3824296_p.1.2.3 | 3824296_p_1.1.2.3 |  |  | 0.001 |  | 0.0001 | 0 | 0.0001 | 0 | 0 | 0 | [5 empty] | y
Fus_303316 | 3 | 3825272_p.1.2.3 | 3825272_p_1.1.2.3 |  |  | 0.001 |  | 0.0001 | 0 | 0.0001 | 0 | 0 | 0 | [5 empty] | y
Fus_303731 | 3 | 3843796_p.1.2.3 | 3843796_p_1.1.2.3 |  |  | 0.001 |  | 0.0001 | 0 | 0.0001 | 0 | 0 | 0 | [5 empty] | y
Fus_303919 | 3 | 3829951_p.1.2.3 | 3829951_p_1.1.2.3 |  |  | 0.001 |  | 0.0001 | 0 | 0.0001 | 0 | 0 | 0 | [5 empty] | y
Fus_304007 | 3 | 3830690_p.1.2.3 | 3830690_p_1.1.2.3 |  |  | 0.001 |  | 0.0001 | 0 | 0.0001 | 0 | 0 | 0 | [5 empty] | y
Fus_304122 | 3 | 3843811_p.1.2.3 | 3843811_p_1.1.2.3 |  |  | 0.001 |  | 0.0001 | 0 | 0.0001 | 0 | 0 | 0 | [5 empty] | y
Fus_304123 | 3 | 3831406_p.1.2.3 | 3831406_p_1.1.2.3 |  |  | 0.001 |  | 0.0001 | 0 | 0.0001 | 0 | 0 | 0 | [5 empty] | y
Fus_304124 | 3 | 3831409_p.1.2.3 | 3831409_p_1.1.2.3 |  |  | 0.001 |  | 0.0001 | 0 | 0.0001 | 0 | 0 | 0 | [5 empty] | y
Fus_304264 | 3 | 3832353_p.1.2.3 | 3832353_p_1.1.2.3 |  |  | 0.001 |  | 0.0001 | 0 | 0.0001 | 0 | 0 | 0 | [5 empty] | y
Fus_304431 | 3 | 3833742_p.1.2.3 | 3833742_p_1.1.2.3 |  |  | 0.001 |  | 0.0001 | 0 | 0.0001 | 0 | 0 | 0 | [5 empty] | y
Fus_304433 | 3 | 3833749_p.1.2.3 | 3833749_p_1.1.2.3 |  |  | 0.001 |  | 0.0001 | 0 | 0.0001 | 0 | 0 | 0 | [5 empty] | y
Fus_304434 | 3 | 3833769_p.1.2.3 | 3833769_p_1.1.2.3 |  |  | 0.001 |  | 0.0001 | 0 | 0.0001 | 0 | 0 | 0 | [5 empty] | y
Fus_304451 | 3 | 3833877_p.1.2.3 | 3833877_p_1.1.2.3 |  |  | 0.001 |  | 0.0001 | 0 | 0.0001 | 0 | 0 | 0 | [5 empty] | y
Fus_304491 | 3 | 3834146_p.1.2.3 | 3834146_p_1.1.2.3 |  |  | 0.001 |  | 0.0001 | 0 | 0.0001 | 0 | 0 | 0 | [5 empty] | y
Fus_304492 | 3 | 3834151_p.1.2.3 | 3834151_p_1.1.2.3 |  |  | 0.001 |  | 0.0001 | 0 | 0.0001 | 0 | 0 | 0 | [5 empty] | y
Fus_304554 | 3 | 3834761_p.1.2.3 | 3834761_p_1.1.2.3 |  |  | 0.001 |  | 0.0001 | 0 | 0.0001 | 0 | 0 | 0 | [5 empty] | y
Fus_304601 | 3 | 3835138_p.1.2.3 | 3835138_p_1.1.2.3 |  |  | 0.001 |  | 0.0001 | 0 | 0.0001 | 0 | 0 | 0 | [5 empty] | y
Fus_304632 | 3 | 3835272_p.1.2.3 | 3835272_p_1.1.2.3 |  |  | 0.001 |  | 0.0001 | 0 | 0.0001 | 0 | 0 | 0 | [5 empty] | y
Fus_304766 | 3 | 3836499_p.1.2.3 | 3836499_p_1.1.2.3 |  |  | 0.001 |  | 0.0001 | 0 | 0.0001 | 0 | 0 | 0 | [5 empty] | y
Fus_304815 | 3 | 3836995_p.1.2.3 | 3836995_p_1.1.2.3 |  |  | 0.001 |  | 0.0001 | 0 | 0.0001 | 0 | 0 | 0 | [5 empty] | y
Fus_304884 | 3 | 3837609_p.1.2.3 | 3837609_p_1.1.2.3 |  |  | 0.001 |  | 0.0001 | 0 | 0.0001 | 0 | 0 | 0 | [5 empty] | y
Fus_304908 | 3 | 3837992_p.1.2.3 | 3837992_p_1.1.2.3 |  |  | 0.001 |  | 0.0001 | 0 | 0.0001 | 0 | 0 | 0 | [5 empty] | y
Fus_304909 | 3 | 3837995_p.1.2.3 | 3837995_p_1.1.2.3 |  |  | 0.001 |  | 0.0001 | 0 | 0.0001 | 0 | 0 | 0 | [5 empty] | y
Fus_305208 | 3 | 3998784_p.1.2.3 | 3998784_p_1.1.2.3 |  |  | 0.001 |  | 0.0001 | 0 | 0.0001 | 0 | 0 | 0 | [5 empty] | y
Fus_305246 | 3 | 3999222_p.1.2.3 | 3999222_p_1.1.2.3 |  |  | 0.001 |  | 0.0001 | 0 | 0.0001 | 0 | 0 | 0 | [5 empty] | y
Fus_314027 | 3 | 3995136_p.1.2.3 | 3995136_p_1.1.2.3 |  |  | 0.001 |  | 0.0001 | 0 | 0.0001 | 0 | 0 | 0 | [5 empty] | y
Fus_314088 | 3 | 3997578_p.1.2.3 | 3997578_p_1.1.2.3 |  |  | 0.001 |  | 0.0001 | 0 | 0.0001 | 0 | 0 | 0 | [5 empty] | y
Fus_314200 | 3 | 14016095_p.1.2.3 | 14016095_p_1.1.2.3 |  |  | 0.001 |  | 0.0001 | 0 | 0.0001 | 0 | 0 | 0 | [5 empty] | y
Fus_314201 | 3 | 14016261_p.1.2.3 | 14016261_p_1.1.2.3 |  |  | 0.001 |  | 0.0001 | 0 | 0.0001 | 0 | 0 | 0 | [5 empty] | y
Fus_314320 | 3 | 16370837_p.1.2.3 | 16370837_p_1.1.2.3 |  |  | 0.001 |  | 0.0001 | 0 | 0.0001 | 0 | 0 | 0 | [5 empty] | y
Fus_314323 | 3 | 3832397_p.1.2.3 | 3832397_p_1.1.2.3 |  |  | 0.001 |  | 0.0001 | 0 | 0.0001 | 0 | 0 | 0 | [5 empty] | y
Fus_323119 | 3 | 3806352_p.1.2.3 | 3806352_p_1.1.2.3 |  |  | 0.001 |  | 0.0001 | 0 | 0.0001 | 0 | 0 | 0 | [5 empty] | y
Fus_323409 | 3 | 3805129_p.1.2.3 | 3805129_p_1.1.2.3 |  |  | 0.001 |  | 0.0001 | 0 | 0.0001 | 0 | 0 | 0 | [5 empty] | y
Fus_323482 | 3 | 3805226_p.1.2.3 | 3805226_p_1.1.2.3 |  |  | 0.001 |  | 0.0001 | 0 | 0.0001 | 0 | 0 | 0 | [5 empty] | y
Fus_323501 | 3 | 3819344_p.1.2.3 | 3819344_p_1.1.2.3 |  |  | 0.001 |  | 0.0001 | 0 | 0.0001 | 0 | 0 | 0 | [5 empty] | y
Fus_327897 | 3 | 3827627_p.1.2.3 | 3827627_p_1.1.2.3 |  |  | 0.001 |  | 0.0001 | 0 | 0.0001 | 0 | 0 | 0 | [5 empty] | y

## Capacitor
Id_Capacitor | bus1 | bus2 | phases | kvar | kv | conn | cmatrix | cuf | R | XL | Harm | Numsteps | states | normamps | emergamps | faultrate | pctperm | repair | basefreq | enabled | like
Cap01_0050 | 3806706_P_2 |  | 3 | 5 | 0.4
Cap02_0100 | 3806374_P_2 |  | 3 | 10 | 0.4
Cap03_0070 | 3812380_P_1 |  | 3 | 7 | 10

## AutoTrans
Id_AutoTrans | phases | windings | wdg | bus | conn | kV | KVA | tap | %R | Rdcohms | Core | buses | conns | kVs | KVAs | taps | XHX | XHT | XXT | XSCarray | thermal | n | m | flrise | hsrise | %loadloss | %noloadloss | normkVA | emergkVA | sub | MaxTap | MinTap | NumTaps | subname | %imag | pp | _amtifloat | %Rs | bank | XfmrCode | XRConst | LeadLag | WdgCurrents | normamps | emergamps | faultrate | pctperm | repair | basefreq | enabled | like

## GICTransformer
Id_AutoTrans | phases | windings | wdg | bus | conn | kV | KVA | tap | %R | Rdcohms | Core | buses | conns | kVs | KVAs | taps | XHX | XHT | XXT | XSCarray | thermal | n | m | flrise | hsrise | %loadloss | %noloadloss | normkVA | emergkVA | sub | MaxTap | MinTap | NumTaps | subname | %imag | pp | _amtifloat | %Rs | bank | XfmrCode | XRConst | LeadLag | WdgCurrents | normamps | emergamps | faultrate | pctperm | repair | basefreq | enabled | like

## Reactor
Id_Reactor | bus1 | bus2 | phases | kvar | kv | conn | Rmatrix | Xmatrix | Parallel | R | X | Rp | Z1 | Z2 | Z0 | Z | Rcurve | LCurve | LmH | normamps | emergamps | faultrate | pctperm | repair | basefreq | enabled | like

## Load
Id_Load | bus1 | phases | conn | model | kV | Kw | kvar | pf | yearly | daily | duty | growth | Rneut | Xneut | status | class | Vminpu | Vmaxpu | Vminnorm | Vminemerg | xfkVA | %mean | %stddev | CVRwatts | CVRvars | kwh | kwhdays | kwh.1 | kwhdays.1 | Cfactor | CVRcurve | NumCust | ZIPV | %SeriesRL | RelWeigth | Vlowpu | puXharm | Xrharm | spectrum | basefreq | enabled | like
300162 | 3819265_p_2.1.2.3 | 3 | LL | 1 | 0.4 | 250.05 | 0 |  |  | PC01_IndMin2024_30 | [6 empty] | 0.90 | 1.10
300165 | 3810140_p_2.1.2.3 | 3 | LL | 1 | 0.4 | 76.164 | 0 |  |  | PC01_IndMin2024_30 | [6 empty] | 0.90 | 1.10
300166 | 3810149_p_2.1.2.3 | 3 | LL | 1 | 0.4 | 84.115 | 0 |  |  | PC01_IndMin2024_30 | [6 empty] | 0.90 | 1.10
300167 | 3838518_p_2.1.2.3 | 3 | LL | 1 | 0.4 | 25.465 | 0 |  |  | PC01_IndMin2024_30 | [6 empty] | 0.90 | 1.10
300168 | 3747428_p_2.1.2.3 | 3 | LL | 1 | 0.4 | 18.205 | 0 |  |  | PC01_IndMin2024_30 | [6 empty] | 0.90 | 1.10
300170 | 3806703_p_2.1.2.3 | 3 | LL | 1 | 0.4 | 3.226 | 0 |  |  | PC01_IndMin2024_30 | [6 empty] | 0.90 | 1.10
300171 | 3806706_p_2.1.2.3 | 3 | LL | 1 | 0.4 | 260.532 | 0 |  |  | PC01_IndMin2024_30 | [6 empty] | 0.90 | 1.10
300180 | 3812590_p_2.1.2.3 | 3 | LL | 1 | 0.4 | 46.321 | 0 |  |  | PC01_IndMin2024_30 | [6 empty] | 0.90 | 1.10
300181 | 3806721_p_2.1.2.3 | 3 | LL | 1 | 0.4 | 23.967 | 0 |  |  | PC01_IndMin2024_30 | [6 empty] | 0.90 | 1.10
300183 | 3823263_p_2.1.2.3 | 3 | LL | 1 | 0.4 | 11.407 | 0 |  |  | PC01_IndMin2024_30 | [6 empty] | 0.90 | 1.10
300185 | 3808184_p_2.1.2.3 | 3 | LL | 1 | 0.4 | 136.202 | 0 |  |  | PC01_IndMin2024_30 | [6 empty] | 0.90 | 1.10
300188 | 4002335_p_2.1.2.3 | 3 | LL | 1 | 0.4 | 17.399 | 0 |  |  | PC01_IndMin2024_30 | [6 empty] | 0.90 | 1.10
300189 | 14070073_p_2.1.2.3 | 3 | LL | 1 | 0.4 | 4.839 | 0 |  |  | PC01_IndMin2024_30 | [6 empty] | 0.90 | 1.10
300190 | 4002336_p_2.1.2.3 | 3 | LL | 1 | 0.4 | 6.913 | 0 |  |  | PC01_IndMin2024_30 | [6 empty] | 0.90 | 1.10
300191 | 3806768_p_2.1.2.3 | 3 | LL | 1 | 0.4 | 0 | 0 |  |  | PC01_IndMin2024_30 | [6 empty] | 0.90 | 1.10
300192 | 3806374_p_2.1.2.3 | 3 | LL | 1 | 0.4 | 0 | 0 |  |  | PC01_IndMin2024_30 | [6 empty] | 0.90 | 1.10
300193 | 3817748_p_2.1.2.3 | 3 | LL | 1 | 0.4 | 52.659 | 0 |  |  | PC01_IndMin2024_30 | [6 empty] | 0.90 | 1.10
300194 | 3806239_p_2.1.2.3 | 3 | LL | 1 | 0.4 | 0 | 0 |  |  | PC01_IndMin2024_30 | [6 empty] | 0.90 | 1.10
300200 | 3822095_p_2.1.2.3 | 3 | LL | 1 | 0.4 | 103.359 | 0 |  |  | PC01_IndMin2024_30 | [6 empty] | 0.90 | 1.10
300204 | 3806259_p_2.1.2.3 | 3 | LL | 1 | 0.4 | 0 | 0 |  |  | PC01_IndMin2024_30 | [6 empty] | 0.90 | 1.10
300215 | 3808226_p_2.1.2.3 | 3 | LL | 1 | 0.4 | 18.206 | 0 |  |  | PC01_IndMin2024_30 | [6 empty] | 0.90 | 1.10
300217 | 3832430_p_2.1.2.3 | 3 | LL | 1 | 0.4 | 14.172 | 0 |  |  | PC01_IndMin2024_30 | [6 empty] | 0.90 | 1.10
300220 | 3837814_p_2.1.2.3 | 3 | LL | 1 | 0.4 | 0 | 0 |  |  | PC01_IndMin2024_30 | [6 empty] | 0.90 | 1.10
300221 | 3812828_p_2.1.2.3 | 3 | LL | 1 | 0.4 | 5.761 | 0 |  |  | PC01_IndMin2024_30 | [6 empty] | 0.90 | 1.10
300225 | 3806227_p_2.1.2.3 | 3 | LL | 1 | 0.4 | 22.008 | 0 |  |  | PC01_IndMin2024_30 | [6 empty] | 0.90 | 1.10
300226 | 3833751_p_2.1.2.3 | 3 | LL | 1 | 0.4 | 1.037 | 0 |  |  | PC01_IndMin2024_30 | [6 empty] | 0.90 | 1.10
300227 | 4002387_p_2.1.2.3 | 3 | LL | 1 | 0.4 | 5.185 | 0 |  |  | PC01_IndMin2024_30 | [6 empty] | 0.90 | 1.10
300231 | 3807864_p_2.1.2.3 | 3 | LL | 1 | 0.4 | 202.806 | 0 |  |  | PC01_IndMin2024_30 | [6 empty] | 0.90 | 1.10
300244 | 3823306_p_2.1.2.3 | 3 | LL | 1 | 0.4 | 45.285 | 0 |  |  | PC01_IndMin2024_30 | [6 empty] | 0.90 | 1.10
300245 | 4002388_p_2.1.2.3 | 3 | LL | 1 | 0.4 | 1.498 | 0 |  |  | PC01_IndMin2024_30 | [6 empty] | 0.90 | 1.10
300246 | 3808444_p_2.1.2.3 | 3 | LL | 1 | 0.4 | 11.753 | 0 |  |  | PC01_IndMin2024_30 | [6 empty] | 0.90 | 1.10
300247 | 3808199_p_2.1.2.3 | 3 | LL | 1 | 0.4 | 109.238 | 0 |  |  | PC01_IndMin2024_30 | [6 empty] | 0.90 | 1.10
301698 | 3812380_p_2.1.2.3 | 3 | LL | 1 | 0.4 | 0 | 0 |  |  | PC01_IndMin2024_30 | [6 empty] | 0.90 | 1.10
301733 | 3747858_p_2.1.2.3 | 3 | LL | 1 | 0.4 | 0 | 0 |  |  | PC01_IndMin2024_30 | [6 empty] | 0.90 | 1.10
301774 | 3832429_p_2.1.2.3 | 3 | LL | 1 | 0.4 | 24.312 | 0 |  |  | PC01_IndMin2024_30 | [6 empty] | 0.90 | 1.10
301775 | 3813328_p_2.1.2.3 | 3 | LL | 1 | 0.4 | 56 | 0 |  |  | PC01_IndMin2024_30 | [6 empty] | 0.90 | 1.10
301776 | 3813276_p_2.1.2.3 | 3 | LL | 1 | 0.4 | 38.946 | 0 |  |  | PC01_IndMin2024_30 | [6 empty] | 0.90 | 1.10
301777 | 3810166_p_2.1.2.3 | 3 | LL | 1 | 0.4 | 13.942 | 0 |  |  | PC01_IndMin2024_30 | [6 empty] | 0.90 | 1.10
301778 | 3813283_p_2.1.2.3 | 3 | LL | 1 | 0.4 | 36.987 | 0 |  |  | PC01_IndMin2024_30 | [6 empty] | 0.90 | 1.10
301858 | 3829947_p_2.1.2.3 | 3 | LL | 1 | 0.4 | 22.354 | 0 |  |  | PC01_IndMin2024_30 | [6 empty] | 0.90 | 1.10
301881 | 3844387_p_2.1.2.3 | 3 | LL | 1 | 0.4 | 2.995 | 0 |  |  | PC01_IndMin2024_30 | [6 empty] | 0.90 | 1.10
301908 | 4002471_p_2.1.2.3 | 3 | LL | 1 | 0.4 | 0 | 0 |  |  | PC01_IndMin2024_30 | [6 empty] | 0.90 | 1.10
301938 | 3747406_p_2.1.2.3 | 3 | LL | 1 | 0.4 | 88.151 | 0 |  |  | PC01_IndMin2024_30 | [6 empty] | 0.90 | 1.10
302313 | 3817188_p_2.1.2.3 | 3 | LL | 1 | 0.4 | 6.222 | 0 |  |  | PC01_IndMin2024_30 | [6 empty] | 0.90 | 1.10
302318 | 3832423_p_2.1.2.3 | 3 | LL | 1 | 0.4 | 5.185 | 0 |  |  | PC01_IndMin2024_30 | [6 empty] | 0.90 | 1.10
302407 | 3817921_p_2.1.2.3 | 3 | LL | 1 | 0.4 | 109.354 | 0 |  |  | PC01_IndMin2024_30 | [6 empty] | 0.90 | 1.10
302434 | 4002623_p_2.1.2.3 | 3 | LL | 1 | 0.4 | 0 | 0 |  |  | PC01_IndMin2024_30 | [6 empty] | 0.90 | 1.10
302565 | 13602024_p_2.1.2.3 | 3 | LL | 1 | 0.4 | 10.025 | 0 |  |  | PC01_IndMin2024_30 | [6 empty] | 0.90 | 1.10
302566 | 13981349_p_2.1.2.3 | 3 | LL | 1 | 0.4 | 0 | 0 |  |  | PC01_IndMin2024_30 | [6 empty] | 0.90 | 1.10
302567 | 3819054_p_2.1.2.3 | 3 | LL | 1 | 0.4 | 0 | 0 |  |  | PC01_IndMin2024_30 | [6 empty] | 0.90 | 1.10
302568 | 3819053_p_2.1.2.3 | 3 | LL | 1 | 0.4 | 31.687 | 0 |  |  | PC01_IndMin2024_30 | [6 empty] | 0.90 | 1.10
302569 | 3819057_p_2.1.2.3 | 3 | LL | 1 | 0.4 | 4.493 | 0 |  |  | PC01_IndMin2024_30 | [6 empty] | 0.90 | 1.10
302570 | 3832428_p_2.1.2.3 | 3 | LL | 1 | 0.4 | 2.419 | 0 |  |  | PC01_IndMin2024_30 | [6 empty] | 0.90 | 1.10
302579 | 13981284_p_2.1.2.3 | 3 | LL | 1 | 0.4 | 0 | 0 |  |  | PC01_IndMin2024_30 | [6 empty] | 0.90 | 1.10
302581 | 3819161_p_2.1.2.3 | 3 | LL | 1 | 0.4 | 41.483 | 0 |  |  | PC01_IndMin2024_30 | [6 empty] | 0.90 | 1.10
302631 | 3819554_p_2.1.2.3 | 3 | LL | 1 | 0.4 | 6.913 | 0 |  |  | PC01_IndMin2024_30 | [6 empty] | 0.90 | 1.10
302647 | 3819652_p_2.1.2.3 | 3 | LL | 1 | 0.4 | 97.024 | 0 |  |  | PC01_IndMin2024_30 | [6 empty] | 0.90 | 1.10
302676 | 3819909_p_2.1.2.3 | 3 | LL | 1 | 0.4 | 30.189 | 0 |  |  | PC01_IndMin2024_30 | [6 empty] | 0.90 | 1.10
302684 | 3819925_p_2.1.2.3 | 3 | LL | 1 | 0.4 | 28.115 | 0 |  |  | PC01_IndMin2024_30 | [6 empty] | 0.90 | 1.10
302866 | 3821714_p_2.1.2.3 | 3 | LL | 1 | 0.4 | 0 | 0 |  |  | PC01_IndMin2024_30 | [6 empty] | 0.90 | 1.10
302871 | 3821745_p_2.1.2.3 | 3 | LL | 1 | 0.4 | 52.774 | 0 |  |  | PC01_IndMin2024_30 | [6 empty] | 0.90 | 1.10
302943 | 3822157_p_2.1.2.3 | 3 | LL | 1 | 0.4 | 200.268 | 0 |  |  | PC01_IndMin2024_30 | [6 empty] | 0.90 | 1.10
303004 | 3843802_p_2.1.2.3 | 3 | LL | 1 | 0.4 | 13.366 | 0 |  |  | PC01_IndMin2024_30 | [6 empty] | 0.90 | 1.10
303005 | 3822777_p_2.1.2.3 | 3 | LL | 1 | 0.4 | 0 | 0 |  |  | PC01_IndMin2024_30 | [6 empty] | 0.90 | 1.10
303009 | 4002761_p_2.1.2.3 | 3 | LL | 1 | 0.4 | 0 | 0 |  |  | PC01_IndMin2024_30 | [6 empty] | 0.90 | 1.10
303079 | 3823305_p_2.1.2.3 | 3 | LL | 1 | 0.4 | 143.231 | 0 |  |  | PC01_IndMin2024_30 | [6 empty] | 0.90 | 1.10
303083 | 3823327_p_2.1.2.3 | 3 | LL | 1 | 0.4 | 53.121 | 0 |  |  | PC01_IndMin2024_30 | [6 empty] | 0.90 | 1.10
303092 | 3823362_p_2.1.2.3 | 3 | LL | 1 | 0.4 | 22.469 | 0 |  |  | PC01_IndMin2024_30 | [6 empty] | 0.90 | 1.10
303131 | 3823641_p_2.1.2.3 | 3 | LL | 1 | 0.4 | 75.244 | 0 |  |  | PC01_IndMin2024_30 | [6 empty] | 0.90 | 1.10
303193 | 3824296_p_2.1.2.3 | 3 | LL | 1 | 0.4 | 0 | 0 |  |  | PC01_IndMin2024_30 | [6 empty] | 0.90 | 1.10
303316 | 3825272_p_2.1.2.3 | 3 | LL | 1 | 0.4 | 2.65 | 0 |  |  | PC01_IndMin2024_30 | [6 empty] | 0.90 | 1.10
303731 | 3843796_p_2.1.2.3 | 3 | LL | 1 | 0.4 | 20.625 | 0 |  |  | PC01_IndMin2024_30 | [6 empty] | 0.90 | 1.10
303919 | 3829951_p_2.1.2.3 | 3 | LL | 1 | 0.4 | 0 | 0 |  |  | PC01_IndMin2024_30 | [6 empty] | 0.90 | 1.10
304007 | 3830690_p_2.1.2.3 | 3 | LL | 1 | 0.4 | 29.383 | 0 |  |  | PC01_IndMin2024_30 | [6 empty] | 0.90 | 1.10
304122 | 3843811_p_2.1.2.3 | 3 | LL | 1 | 0.4 | 0.691 | 0 |  |  | PC01_IndMin2024_30 | [6 empty] | 0.90 | 1.10
304123 | 3831406_p_2.1.2.3 | 3 | LL | 1 | 0.4 | 0 | 0 |  |  | PC01_IndMin2024_30 | [6 empty] | 0.90 | 1.10
304124 | 3831409_p_2.1.2.3 | 3 | LL | 1 | 0.4 | 0 | 0 |  |  | PC01_IndMin2024_30 | [6 empty] | 0.90 | 1.10
304264 | 3832353_p_2.1.2.3 | 3 | LL | 1 | 0.4 | 46.438 | 0 |  |  | PC01_IndMin2024_30 | [6 empty] | 0.90 | 1.10
304431 | 3833742_p_2.1.2.3 | 3 | LL | 1 | 0.4 | 11.753 | 0 |  |  | PC01_IndMin2024_30 | [6 empty] | 0.90 | 1.10
304433 | 3833749_p_2.1.2.3 | 3 | LL | 1 | 0.4 | 34.107 | 0 |  |  | PC01_IndMin2024_30 | [6 empty] | 0.90 | 1.10
304434 | 3833769_p_2.1.2.3 | 3 | LL | 1 | 0.4 | 51.852 | 0 |  |  | PC01_IndMin2024_30 | [6 empty] | 0.90 | 1.10
304451 | 3833877_p_2.1.2.3 | 3 | LL | 1 | 0.4 | 554.94 | 0 |  |  | PC01_IndMin2024_30 | [6 empty] | 0.90 | 1.10
304491 | 3834146_p_2.1.2.3 | 3 | LL | 1 | 0.4 | 97.598 | 0 |  |  | PC01_IndMin2024_30 | [6 empty] | 0.90 | 1.10
304492 | 3834151_p_2.1.2.3 | 3 | LL | 1 | 0.4 | 2.995 | 0 |  |  | PC01_IndMin2024_30 | [6 empty] | 0.90 | 1.10
304554 | 3834761_p_2.1.2.3 | 3 | LL | 1 | 0.4 | 21.086 | 0 |  |  | PC01_IndMin2024_30 | [6 empty] | 0.90 | 1.10
304601 | 3835138_p_2.1.2.3 | 3 | LL | 1 | 0.4 | 129.286 | 0 |  |  | PC01_IndMin2024_30 | [6 empty] | 0.90 | 1.10
304632 | 3835272_p_2.1.2.3 | 3 | LL | 1 | 0.4 | 261.573 | 0 |  |  | PC01_IndMin2024_30 | [6 empty] | 0.90 | 1.10
304766 | 3836499_p_2.1.2.3 | 3 | LL | 1 | 0.4 | 13.251 | 0 |  |  | PC01_IndMin2024_30 | [6 empty] | 0.90 | 1.10
304815 | 3836995_p_2.1.2.3 | 3 | LL | 1 | 0.4 | 43.44 | 0 |  |  | PC01_IndMin2024_30 | [6 empty] | 0.90 | 1.10
304884 | 3837609_p_2.1.2.3 | 3 | LL | 1 | 0.4 | 46.436 | 0 |  |  | PC01_IndMin2024_30 | [6 empty] | 0.90 | 1.10
304908 | 3837992_p_2.1.2.3 | 3 | LL | 1 | 0.4 | 0 | 0 |  |  | PC01_IndMin2024_30 | [6 empty] | 0.90 | 1.10
304909 | 3837995_p_2.1.2.3 | 3 | LL | 1 | 0.4 | 2.419 | 0 |  |  | PC01_IndMin2024_30 | [6 empty] | 0.90 | 1.10
305208 | 3998784_p_2.1.2.3 | 3 | LL | 1 | 0.4 | 2.995 | 0 |  |  | PC01_IndMin2024_30 | [6 empty] | 0.90 | 1.10
305246 | 3999222_p_2.1.2.3 | 3 | LL | 1 | 0.4 | 0 | 0 |  |  | PC01_IndMin2024_30 | [6 empty] | 0.90 | 1.10
314027 | 3995136_p_2.1.2.3 | 3 | LL | 1 | 0.4 | 0 | 0 |  |  | PC01_IndMin2024_30 | [6 empty] | 0.90 | 1.10
314088 | 3997578_p_2.1.2.3 | 3 | LL | 1 | 0.4 | 7.259 | 0 |  |  | PC01_IndMin2024_30 | [6 empty] | 0.90 | 1.10
314200 | 14016095_p_2.1.2.3 | 3 | LL | 1 | 0.4 | 24.889 | 0 |  |  | PC01_IndMin2024_30 | [6 empty] | 0.90 | 1.10
314201 | 14016261_p_2.1.2.3 | 3 | LL | 1 | 0.4 | 25.234 | 0 |  |  | PC01_IndMin2024_30 | [6 empty] | 0.90 | 1.10
314320 | 16370837_p_2.1.2.3 | 3 | LL | 1 | 0.4 | 13.596 | 0 |  |  | PC01_IndMin2024_30 | [6 empty] | 0.90 | 1.10
314323 | 3832397_p_2.1.2.3 | 3 | LL | 1 | 0.4 | 0 | 0 |  |  | PC01_IndMin2024_30 | [6 empty] | 0.90 | 1.10
323119 | 3806352_p_2.1.2.3 | 3 | LL | 1 | 0.4 | 6.452 | 0 |  |  | PC01_IndMin2024_30 | [6 empty] | 0.90 | 1.10
323409 | 3805129_p_2.1.2.3 | 3 | LL | 1 | 0.4 | 0.46 | 0 |  |  | PC01_IndMin2024_30 | [6 empty] | 0.90 | 1.10
323482 | 3805226_p_2.1.2.3 | 3 | LL | 1 | 0.4 | 0 | 0 |  |  | PC01_IndMin2024_30 | [6 empty] | 0.90 | 1.10
323501 | 3819344_p_2.1.2.3 | 3 | LL | 1 | 0.4 | 27.078 | 0 |  |  | PC01_IndMin2024_30 | [6 empty] | 0.90 | 1.10
327897 | 3827627_p_2.1.2.3 | 3 | LL | 1 | 0.4 | 693.112 | 0 |  |  | PC01_IndMin2024_30 | [6 empty] | 0.90 | 1.10

## Generator
Id_Generator | phases | bus1 | kv | kW | pf | kvar | model | Vminpu | Vmaxpu | yearly | daily | duty | dispmode | dispvalue | conn | Rneut | Xneut | status | class | Vpu | maxkvar | minkvar | pvfactor | forceon | KVA | MVA | Xd | Xdp | Xdpp | H | D | UserModel | UserData | ShaftModel | ShaftData | DutyStart | debugtrace | Balanced | XRdp | UseFuel | FuelWh | %Fuel | %Reserve | Refuel | spectrum | Basefreq | enabled | like
GBio01_0100 | 3 | 3810140_P_1 | 10 | 10 | 0.8 | [5 empty] | GBio01_0100
GGe01_0100 | 3 | 3807864_P_1 | 10 | 10 | 0.8 | [5 empty] | GGe01_0100

## Generic5
Id_Generic5 | phases | bus1 | kv | kW | pf | conn | kVA | H | D | P_ref1kW | P_ref2kW | P_ref3kW | P_ref1kVLN | P_ref2VLN | P_ref3VLN | MaxSlip | SlipOption | Yearly | Daily | Duty | Debugtrace | P_refkW | Q_refkVAr | Cluster_num | V_refkVLN | ctrl_mode | QV_flag | kcd | kcq | kqi | Q_ref1kW | Q_ref2kW | Q_ref3kW | PmaxkW | PminkW | PQpriority | PmppkW | Pfctr1 | Pfctr2 | Pfctr3 | Pfctr4 | Pfctr5 | Pfctr6 | PbiaskW | CC_Switch | kcp_drp2 | Volt_trhd | droop | spectrum | basefreq | enable | like

## GICLine
Id_GICLine | bus1 | bus2 | Volts | Angle | frecuency | phases | R | X | C | EN | EE | Lat1 | Lon1 | Lat2 | Lon2 | spectrum | basefreq | enabled | like

## IndMach012
Id_IndMach012 | phases | bus1 | kv | kW | pf | conn | KVA | H | D | puRs | puXs | puRr | puXr | puXm | Slip | MaxSlip | SlipOption | Yearly | Daily | Duty | Debugtrace | spectrum | basefreq | enabled | like

## PVSystem
Id_PVSystem | phases | bus1 | kv | irradiance | Pmpp | %Pmpp | Temperature | pf | conn | kvar | KVA | %Cutin | %Cutout | EffCurve | P-TCurve | %R | %X | model | Vminpu | Vmaxpu | Balanced | LimitCurrent | yearly | daily | duty | Tyearly | Tdaily | Tduty | class | UserModel | UserData | debugtrace | VarFollowInverted | DutyStart | WattPriority | PFPriority | %PminNoVars | %PminkvarMax | kvarMax | kvarMaxAbs | spectrum | basefreq | enabled | like
GFV01I_0100 | 3 | 3832430_P_1 | 10 | 1 | 10 |  | 25 |  |  |  | 10 |  |  | GFV01E_0100 | [9 empty] | GFV01I_0100 |  |  | GFV01T_0100

## UPFC
Id_UPFC | bus1 | bus2 | refkv | pf | frecuency | phases | Xs | Tol1 | Mode | VpqMax | LossCurve | VHLimit | VLLimit | Climit | refkv2 | kvarLimit | spectrum | basefreq | enabled | like

## VCCS
Id_UPFC | bus1 | bus2 | refkv | pf | frecuency | phases | Xs | Tol1 | Mode | VpqMax | LossCurve | VHLimit | VLLimit | Climit | refkv2 | kvarLimit | spectrum | basefreq | enabled | like

## Storage
Id_Storage | phases | bus1 | kv | conn | kW | kvar | pf | kVA | %Cutin | %Cutout | EffCurve | VarFollowInverter | kvarMax | kvarMaxAbs | WattPriority | PFPriority | %PminNoVars | %PminkvarMax | KWrated | %kWrated | kWhrated | kWhstrored | %stored | %reserve | State | %Discharge | %Charge | %EffCharge | %EffDischarge | %IdlingkW | %Idlingkvar | %R | %X | model | Vminpu | Vmaxpu | Balanced | LimitCurrent | yearly | daily | duty | DispMode | DischargeTrigger | TimeChargeTrig | class | DynaDLL | DynaData | DynaData.1 | UserModel | UserData | debugtrace | spectrum | basefreq | enabled | like

## VSConverter
Id_VSConverter | phases | Bus1 | kVac | kVdc | kW | Ndc | Rac | Xac | m0 | d0 | Mmin | Mmax | Iacmax | Idcmax | Vacref | Pacref | Qacref | Vdcref | VscMode | spectrum | basefreq | enabled | like

## WindGen
Id_WindGen | phases | bus1 | kv | kW | PF | model | yearly | daily | duty | conn | kvar | status | class | Vpu | maxkvar | minkvar | pvfactor | debugtrace | Vminpu | Vmaxpu | forceon | kVA | MVA | Xd | Xdp | Xdpp | H | D | UserModel | UserData | ShaftModel | ShaftModel.1 | DutyStart | Balanced | XRdp | spectrum | basefreq | enabled | like

## CapControl
Id_CapControl | element | terminal | capacitor | type | PTratio | CTratio | Onsetting | OFFsentting | Delay | VoltOverride | Vmax | Vmin | DelayOFF | DeadTime | CTPhase | PTPhase | Vbus | Eventlog | UserModel | UserData | pctMinkvar | Reset | basefreq | enabled | like

## ESPVLControl
Id_ESPVLControl | Element | Terminal | Type | kWBand | kvarlimit | LocalControlList | LocalControlWeight | PVSystemList | PVSystemWeight | StorageList | StorageWeight | Forecast | basefreq | enabled | like

## ExpControl
Id_ExpControl | PVSystemList | Vreg | Slope | VregTau | Qbias | VregMin | VregMax | QmaxLead | QmaxLag | EventLog | DeltaQ_factor | PreferQ | Tresponse | basefreq | enabled | like

## Fuse
Id_Fuse | MonitoredObj | MonitoredTerm | SwitchedObj | SwitchedTerm | FaseCurve | RatedCurrent | Delay | Action | Normal | State | basefreq | enabled | like

## GenDispatcher
Id_GenDispatcher | Element | Terminal | kWLimit | kWBand | kvarLimit | GenList | basefreq | enabled | like

## InvControl
Id_InvControl | DERList | Mode | CombiMode | vvc_curve1 | hysteresis_offset | voltage_curve_ref | avgwindowlen | volt_watt_curve | DbVMin | DbVMax | ArGraLowV | ArGraHiV | DynReacavgwindowlen | deltaQ_Factor | VoltageChangeTolerance | VarChangeTolerance | VoltwattYAxis | RateofChangeMode | LPFTau | RiseFallLimit | deltaP_Factor | EventLog | RefReactivePower | ActivePChangeTolerance | monVoltageCalc | monBus | MonBusesVbase | voltwattCH_curve | wattpf_curve | wattvar_curve | VV_RefReactivePower | PVSystemList | Vsetpoint | basefreq | enabled | like

## Recloser
Id_Recloser | MonitoredObj | MonitoredTerm | SwitchedObj | SwitchedTerm | NumFast | PhaseFast | PhaseDelayed | GroundFast | GroundDelayed | PhaseTrip | GroundTrip | PhaseInst | GroundInst | Reset | Shots | RecloseIntervals | Delay | Action | TDPhFast | TDGrFast | TDPhDelayed | TDGrDelayed | Normal | State | basefreq | enabled | like

## RegControl
Id_RegControl | transformer | winding | vreg | band | ptratio | Ctprim | R | X | bus | delay | reversible | revvreg | revband | revR | revX | tapdelay | debugtrace | maxtapchange | inversetime | tapwinding | vlimit | Ptphase | revThreshold | revDelay | revNeutral | EventLog | RemotePTRatio | TapNum | Reset | LDC_Z | rev_Z | Cogen | basefreq | enabled | like

## Relay
Id_Relay | MonitoredObj | MonitoredTerm | SwitchedObj | SwitchedTerm | type | Phasecurve | Groundcurve | PhaseTrip | GroundTrip | TDPhase | TDGround | PhaseInst | GroundInst | Reset | Shots | RecloseIntervals | Delay | Overvoltcurve | Undervoltcurve | kvbase | 47%Pickup | 46BaseAmps | 46%Pickup | 46isqt | Variable | overtrip | undertrip | Breakertime | action | Z1mag | Z1ang | Z0mag | Z0ang | Mphase | Mground | EventLog | DebugTrace | DistReverse | Normal | State | basefreq | enabled | like

## StorageController
Id_StorageController | Element | Terminal | MonPhase | kWTarget | kWTargetLow | %kWBand | kWBand | %kWBandLow | kWBandLow | ElementList | Weights | ModeDischarge | ModeCharge | TimeDischargeTrigger | TimeChargeTrigger | %RatekW | %RateCharge | %Reserve | kWhTotal | kWTotal | kWhActual | kWActual | kWneed | Yearly | Daily | Duty | EventLog | InhibitTime | Tup | TFlat | Tdn | kWThreshold | DispFactor | ResetLevel | Seasons | SeasonTargets | SeasonTargetsLow | basefreq | enabled | like

## SwtControl
Id_SwtControl | SwitchedObj | SwitchedTerm | Action | Lock | Delay | Normal | State | Reset | basefreq | enabled | like

## UPFCControl
Id_UPFCControl | Element | Terminal | kWLimit | kWBand | kvarlimit | GenList | basefreq | enabled | like

## EnergyMeter
Id_EnergyMeter | element | terminal | action | option | kVAnormal | kVAemerg | peakcurrent | Zonelist | LocalOnly | Mask | Losses | LineLosses | XfmrLosses | SeqLosses | 3phaseLosses | VbaseLosses | PhaseVoltageReport | Int_Rate | Int_Duration | SAIFI | SAIFIkW | SAIDI | CAIDI | CustInterrupts | basefreq | enabled | like

## FMonitor
Id_FMonitor | element | terminal | mode | action | residual | VIPolar | PPolar | P_trans_ref | V_Sensor | P_Sensor | Node_num | Cluster_num | Total_Clusters | Nodes | CommVector | ElemTableLine | P_Mode | CommDelayVector | T_intvl_smpl | MaxLocalMem | Volt_limits_pu | b_Curt_Ctrl | up_dly | virtual_ld_node | EGen | attack_defense | Comm_hide | Comm_node_hide | basefreq | enabled | like

## Monitor
Id_Monitor | element | terminal | mode | action | residual | VIPolar | PPolar | basefreq | enabled | like

## Sensor
Id_Sensor | element | terminal | kvbase | clear | kVs | currents | kWs | kvars | conn | Deltadirection | %Error | Weight | action | basefreq | enabled | like

## Voltagebases
Id_Voltagebases
[10.0, 0.4]